## Sheet1
Net Name | Reference Designator | Pin | Component type | Analog/Digital? | Frequency/Mhz
ADC_DAV | LK54_1 | 1 | 1-HOLE_0-8-BASE | D | 40
ADC_DAV | R18_1 | 1 | RSMD0402_1/16W-51,1% | D | 40
ADC_DAV | U3 | W1 | PC049A_FPGA | D | 40
ANALOG_TO_MAROC<0> | J1 | 2 | CON150P-QTS75_03FDA-P1=GND_SIGA | A
ANALOG_TO_MAROC<0> | U1_1 | 238 | MAROC3_PQFP-IN2P3 | A
ANALOG_TO_MAROC<1> | J1 | 3 | CON150P-QTS75_03FDA-P1=GND_SIGA | A
ANALOG_TO_MAROC<1> | U1_1 | 239 | MAROC3_PQFP-IN2P3 | A
ANALOG_TO_MAROC<2> | J1 | 6 | CON150P-QTS75_03FDA-P1=GND_SIGA | A
ANALOG_TO_MAROC<2> | U1_1 | 240 | MAROC3_PQFP-IN2P3 | A
ANALOG_TO_MAROC<3> | J1 | 7 | CON150P-QTS75_03FDA-P1=GND_SIGA | A
ANALOG_TO_MAROC<3> | U1_1 | 1 | MAROC3_PQFP-IN2P3 | A
ANALOG_TO_MAROC<4> | J1 | 10 | CON150P-QTS75_03FDA-P1=GND_SIGA | A
ANALOG_TO_MAROC<4> | U1_1 | 2 | MAROC3_PQFP-IN2P3 | A
ANALOG_TO_MAROC<5> | J1 | 11 | CON150P-QTS75_03FDA-P1=GND_SIGA | A
ANALOG_TO_MAROC<5> | U1_1 | 3 | MAROC3_PQFP-IN2P3 | A
ANALOG_TO_MAROC<6> | J1 | 14 | CON150P-QTS75_03FDA-P1=GND_SIGA | A
ANALOG_TO_MAROC<6> | U1_1 | 4 | MAROC3_PQFP-IN2P3 | A
ANALOG_TO_MAROC<7> | J1 | 15 | CON150P-QTS75_03FDA-P1=GND_SIGA | A
ANALOG_TO_MAROC<7> | U1_1 | 5 | MAROC3_PQFP-IN2P3 | A
ANALOG_TO_MAROC<8> | J1 | 18 | CON150P-QTS75_03FDA-P1=GND_SIGA | A
ANALOG_TO_MAROC<8> | U1_1 | 6 | MAROC3_PQFP-IN2P3 | A
ANALOG_TO_MAROC<9> | J1 | 19 | CON150P-QTS75_03FDA-P1=GND_SIGA | A
ANALOG_TO_MAROC<9> | U1_1 | 7 | MAROC3_PQFP-IN2P3 | A
ANALOG_TO_MAROC<10> | J1 | 22 | CON150P-QTS75_03FDA-P1=GND_SIGA | A
ANALOG_TO_MAROC<10> | U1_1 | 8 | MAROC3_PQFP-IN2P3 | A
ANALOG_TO_MAROC<11> | J1 | 23 | CON150P-QTS75_03FDA-P1=GND_SIGA | A
ANALOG_TO_MAROC<11> | U1_1 | 9 | MAROC3_PQFP-IN2P3 | A
ANALOG_TO_MAROC<12> | J1 | 26 | CON150P-QTS75_03FDA-P1=GND_SIGA | A
ANALOG_TO_MAROC<12> | U1_1 | 10 | MAROC3_PQFP-IN2P3 | A
ANALOG_TO_MAROC<13> | J1 | 27 | CON150P-QTS75_03FDA-P1=GND_SIGA | A
ANALOG_TO_MAROC<13> | U1_1 | 11 | MAROC3_PQFP-IN2P3 | A
ANALOG_TO_MAROC<14> | J1 | 30 | CON150P-QTS75_03FDA-P1=GND_SIGA | A
ANALOG_TO_MAROC<14> | U1_1 | 12 | MAROC3_PQFP-IN2P3 | A
ANALOG_TO_MAROC<15> | J1 | 31 | CON150P-QTS75_03FDA-P1=GND_SIGA | A
ANALOG_TO_MAROC<15> | U1_1 | 13 | MAROC3_PQFP-IN2P3 | A
ANALOG_TO_MAROC<16> | J1 | 34 | CON150P-QTS75_03FDA-P1=GND_SIGA | A
ANALOG_TO_MAROC<16> | U1_1 | 14 | MAROC3_PQFP-IN2P3 | A
ANALOG_TO_MAROC<17> | J1 | 35 | CON150P-QTS75_03FDA-P1=GND_SIGA | A
ANALOG_TO_MAROC<17> | U1_1 | 15 | MAROC3_PQFP-IN2P3 | A
ANALOG_TO_MAROC<18> | J1 | 38 | CON150P-QTS75_03FDA-P1=GND_SIGA | A
ANALOG_TO_MAROC<18> | U1_1 | 16 | MAROC3_PQFP-IN2P3 | A
ANALOG_TO_MAROC<19> | J1 | 39 | CON150P-QTS75_03FDA-P1=GND_SIGA | A
ANALOG_TO_MAROC<19> | U1_1 | 17 | MAROC3_PQFP-IN2P3 | A
ANALOG_TO_MAROC<20> | J1 | 42 | CON150P-QTS75_03FDA-P1=GND_SIGA | A
ANALOG_TO_MAROC<20> | U1_1 | 18 | MAROC3_PQFP-IN2P3 | A
ANALOG_TO_MAROC<21> | J1 | 43 | CON150P-QTS75_03FDA-P1=GND_SIGA | A
ANALOG_TO_MAROC<21> | U1_1 | 19 | MAROC3_PQFP-IN2P3 | A
ANALOG_TO_MAROC<22> | J1 | 46 | CON150P-QTS75_03FDA-P1=GND_SIGA | A
ANALOG_TO_MAROC<22> | U1_1 | 20 | MAROC3_PQFP-IN2P3 | A
ANALOG_TO_MAROC<23> | J1 | 47 | CON150P-QTS75_03FDA-P1=GND_SIGA | A
ANALOG_TO_MAROC<23> | U1_1 | 21 | MAROC3_PQFP-IN2P3 | A
ANALOG_TO_MAROC<24> | J1 | 50 | CON150P-QTS75_03FDA-P1=GND_SIGA | A
ANALOG_TO_MAROC<24> | U1_1 | 22 | MAROC3_PQFP-IN2P3 | A
ANALOG_TO_MAROC<25> | J1 | 51 | CON150P-QTS75_03FDA-P1=GND_SIGA | A
ANALOG_TO_MAROC<25> | U1_1 | 23 | MAROC3_PQFP-IN2P3 | A
ANALOG_TO_MAROC<26> | J1 | 54 | CON150P-QTS75_03FDA-P1=GND_SIGA | A
ANALOG_TO_MAROC<26> | U1_1 | 24 | MAROC3_PQFP-IN2P3 | A
ANALOG_TO_MAROC<27> | J1 | 55 | CON150P-QTS75_03FDA-P1=GND_SIGA | A
ANALOG_TO_MAROC<27> | U1_1 | 25 | MAROC3_PQFP-IN2P3 | A
ANALOG_TO_MAROC<28> | J1 | 58 | CON150P-QTS75_03FDA-P1=GND_SIGA | A
ANALOG_TO_MAROC<28> | U1_1 | 26 | MAROC3_PQFP-IN2P3 | A
ANALOG_TO_MAROC<29> | J1 | 59 | CON150P-QTS75_03FDA-P1=GND_SIGA | A
ANALOG_TO_MAROC<29> | U1_1 | 27 | MAROC3_PQFP-IN2P3 | A
ANALOG_TO_MAROC<30> | J1 | 62 | CON150P-QTS75_03FDA-P1=GND_SIGA | A
ANALOG_TO_MAROC<30> | U1_1 | 28 | MAROC3_PQFP-IN2P3 | A
ANALOG_TO_MAROC<31> | J1 | 63 | CON150P-QTS75_03FDA-P1=GND_SIGA | A
ANALOG_TO_MAROC<31> | U1_1 | 29 | MAROC3_PQFP-IN2P3 | A
ANALOG_TO_MAROC<32> | J1 | 66 | CON150P-QTS75_03FDA-P1=GND_SIGA | A
ANALOG_TO_MAROC<32> | U1_1 | 31 | MAROC3_PQFP-IN2P3 | A
ANALOG_TO_MAROC<33> | J1 | 67 | CON150P-QTS75_03FDA-P1=GND_SIGA | A
ANALOG_TO_MAROC<33> | U1_1 | 32 | MAROC3_PQFP-IN2P3 | A
ANALOG_TO_MAROC<34> | J1 | 70 | CON150P-QTS75_03FDA-P1=GND_SIGA | A
ANALOG_TO_MAROC<34> | U1_1 | 33 | MAROC3_PQFP-IN2P3 | A
ANALOG_TO_MAROC<35> | J1 | 71 | CON150P-QTS75_03FDA-P1=GND_SIGA | A
ANALOG_TO_MAROC<35> | U1_1 | 34 | MAROC3_PQFP-IN2P3 | A
ANALOG_TO_MAROC<36> | J1 | 74 | CON150P-QTS75_03FDA-P1=GND_SIGA | A
ANALOG_TO_MAROC<36> | U1_1 | 35 | MAROC3_PQFP-IN2P3 | A
ANALOG_TO_MAROC<37> | J1 | 75 | CON150P-QTS75_03FDA-P1=GND_SIGA | A
ANALOG_TO_MAROC<37> | U1_1 | 36 | MAROC3_PQFP-IN2P3 | A
ANALOG_TO_MAROC<38> | J1 | 78 | CON150P-QTS75_03FDA-P1=GND_SIGA | A
ANALOG_TO_MAROC<38> | U1_1 | 37 | MAROC3_PQFP-IN2P3 | A
ANALOG_TO_MAROC<39> | J1 | 79 | CON150P-QTS75_03FDA-P1=GND_SIGA | A
ANALOG_TO_MAROC<39> | U1_1 | 38 | MAROC3_PQFP-IN2P3 | A
ANALOG_TO_MAROC<40> | J1 | 82 | CON150P-QTS75_03FDA-P1=GND_SIGA | A
ANALOG_TO_MAROC<40> | U1_1 | 39 | MAROC3_PQFP-IN2P3 | A
ANALOG_TO_MAROC<41> | J1 | 83 | CON150P-QTS75_03FDA-P1=GND_SIGA | A
ANALOG_TO_MAROC<41> | U1_1 | 40 | MAROC3_PQFP-IN2P3 | A
ANALOG_TO_MAROC<42> | J1 | 86 | CON150P-QTS75_03FDA-P1=GND_SIGA | A
ANALOG_TO_MAROC<42> | U1_1 | 41 | MAROC3_PQFP-IN2P3 | A
ANALOG_TO_MAROC<43> | J1 | 87 | CON150P-QTS75_03FDA-P1=GND_SIGA | A
ANALOG_TO_MAROC<43> | U1_1 | 42 | MAROC3_PQFP-IN2P3 | A
ANALOG_TO_MAROC<44> | J1 | 90 | CON150P-QTS75_03FDA-P1=GND_SIGA | A
ANALOG_TO_MAROC<44> | U1_1 | 43 | MAROC3_PQFP-IN2P3 | A
ANALOG_TO_MAROC<45> | J1 | 91 | CON150P-QTS75_03FDA-P1=GND_SIGA | A
ANALOG_TO_MAROC<45> | U1_1 | 44 | MAROC3_PQFP-IN2P3 | A
ANALOG_TO_MAROC<46> | J1 | 94 | CON150P-QTS75_03FDA-P1=GND_SIGA | A
ANALOG_TO_MAROC<46> | U1_1 | 45 | MAROC3_PQFP-IN2P3 | A
ANALOG_TO_MAROC<47> | J1 | 95 | CON150P-QTS75_03FDA-P1=GND_SIGA | A
ANALOG_TO_MAROC<47> | U1_1 | 46 | MAROC3_PQFP-IN2P3 | A
ANALOG_TO_MAROC<48> | J1 | 98 | CON150P-QTS75_03FDA-P1=GND_SIGA | A
ANALOG_TO_MAROC<48> | U1_1 | 47 | MAROC3_PQFP-IN2P3 | A
ANALOG_TO_MAROC<49> | J1 | 99 | CON150P-QTS75_03FDA-P1=GND_SIGA | A
ANALOG_TO_MAROC<49> | U1_1 | 48 | MAROC3_PQFP-IN2P3 | A
ANALOG_TO_MAROC<50> | J1 | 102 | CON150P-QTS75_03FDA-P1=GND_SIGA | A
ANALOG_TO_MAROC<50> | U1_1 | 49 | MAROC3_PQFP-IN2P3 | A
ANALOG_TO_MAROC<51> | J1 | 103 | CON150P-QTS75_03FDA-P1=GND_SIGA | A
ANALOG_TO_MAROC<51> | U1_1 | 50 | MAROC3_PQFP-IN2P3 | A
ANALOG_TO_MAROC<52> | J1 | 106 | CON150P-QTS75_03FDA-P1=GND_SIGA | A
ANALOG_TO_MAROC<52> | U1_1 | 51 | MAROC3_PQFP-IN2P3 | A
ANALOG_TO_MAROC<53> | J1 | 107 | CON150P-QTS75_03FDA-P1=GND_SIGA | A
ANALOG_TO_MAROC<53> | U1_1 | 52 | MAROC3_PQFP-IN2P3 | A
ANALOG_TO_MAROC<54> | J1 | 110 | CON150P-QTS75_03FDA-P1=GND_SIGA | A
ANALOG_TO_MAROC<54> | U1_1 | 53 | MAROC3_PQFP-IN2P3 | A
ANALOG_TO_MAROC<55> | J1 | 111 | CON150P-QTS75_03FDA-P1=GND_SIGA | A
ANALOG_TO_MAROC<55> | U1_1 | 54 | MAROC3_PQFP-IN2P3 | A
ANALOG_TO_MAROC<56> | J1 | 114 | CON150P-QTS75_03FDA-P1=GND_SIGA | A
ANALOG_TO_MAROC<56> | U1_1 | 55 | MAROC3_PQFP-IN2P3 | A
ANALOG_TO_MAROC<57> | J1 | 115 | CON150P-QTS75_03FDA-P1=GND_SIGA | A
ANALOG_TO_MAROC<57> | U1_1 | 56 | MAROC3_PQFP-IN2P3 | A
ANALOG_TO_MAROC<58> | J1 | 118 | CON150P-QTS75_03FDA-P1=GND_SIGA | A
ANALOG_TO_MAROC<58> | U1_1 | 57 | MAROC3_PQFP-IN2P3 | A
ANALOG_TO_MAROC<59> | J1 | 119 | CON150P-QTS75_03FDA-P1=GND_SIGA | A
ANALOG_TO_MAROC<59> | U1_1 | 58 | MAROC3_PQFP-IN2P3 | A
ANALOG_TO_MAROC<60> | J1 | 122 | CON150P-QTS75_03FDA-P1=GND_SIGA | A
ANALOG_TO_MAROC<60> | U1_1 | 59 | MAROC3_PQFP-IN2P3 | A
ANALOG_TO_MAROC<61> | J1 | 123 | CON150P-QTS75_03FDA-P1=GND_SIGA | A
ANALOG_TO_MAROC<61> | U1_1 | 60 | MAROC3_PQFP-IN2P3 | A
ANALOG_TO_MAROC<62> | J1 | 126 | CON150P-QTS75_03FDA-P1=GND_SIGA | A
ANALOG_TO_MAROC<62> | U1_1 | 61 | MAROC3_PQFP-IN2P3 | A
ANALOG_TO_MAROC<63> | J1 | 127 | CON150P-QTS75_03FDA-P1=GND_SIGA | A
ANALOG_TO_MAROC<63> | U1_1 | 62 | MAROC3_PQFP-IN2P3 | A
AVDD | C29_1 | 2 | CAPCERSMDCL2_0402-100NF,16V_GEN
AVDD | C3 | 2 | CAPCERSMDCL2_0603-1.0UF,6.3V
AVDD | C98 | 2 | CAPCERSMDCL2_0805-22UF,6.3V
AVDD | C162 | 2 | CAPCERSMDCL1_0603-56PF,50V
AVDD | C54_1 | 2 | CAPCERSMDCL2_0603-10UF_X5R,6.3V
AVDD | IC21 | 3 | LP3874_ADJ_SOT223
AVDD | J1 | 147 | CON150P-QTS75_03FDA-P1=GND_SIGA
AVDD | J1 | 148 | CON150P-QTS75_03FDA-P1=GND_SIGA
AVDD | J1 | 149 | CON150P-QTS75_03FDA-P1=GND_SIGA
AVDD | J1 | 150 | CON150P-QTS75_03FDA-P1=GND_SIGA
AVDD | J1_1 | 6 | CON6P-SSW-103-01-G-D
AVDD | R10_1 | 2 | RSMD0402_1/16W-10R,5%
AVDD | R11_1 | 2 | RSMD0402_1/16W-10R,5%
AVDD | R12_1 | 2 | RSMD0402_1/16W-10R,5%
AVDD | R13_1 | 2 | RSMD0402_1/16W-10R,5%
AVDD | R14_1 | 2 | RSMD0402_1/16W-100,0.1%_GEN
AVDD | R15_1 | 2 | RSMD0402_1/16W-10R,5%
AVDD | R16_1 | 2 | RSMD0402_1/16W-10R,5%
AVDD | R17_1 | 2 | RSMD0402_1/16W-100,0.1%_GEN
AVDD | R20_1 | 2 | RSMD0402_0.0625W-XX,1%
AVDD | R22_1 | 2 | RSMD0402_0.0625W-XX,1%
AVDD | R25_1 | 2 | RSMD0402_0.0625W-XX,1%
AVDD | R27_1 | 2 | RSMD0402_1/16W-1K,5%
AVDD | R28_1 | 2 | RSMD0402_0.0625W-XX,1%
AVDD | R30_1 | 2 | RSMD0402_0.0625W-XX,1%
AVDD | R32_1 | 2 | RSMD0402_0.0625W-XX,1%
AVDD | R34_1 | 2 | RSMD0402_0.0625W-XX,1%
AVDD | R36_1 | 2 | RSMD0402_0.0625W-XX,1%
AVDD | R42_1 | 2 | RSMD0603_1/10W-82,1%
AVDD | R46_1 | 1 | RSMD0402_1/16W-3.3R,5%
AVDD | R47_1 | 1 | RSMD0402_1/16W-3.3R,5%
AVDD | R5_1 | 2 | RSMD0402_1/16W-10R,5%
AVDD | R69 | 2 | RSMD0603_1/10W-62K,1%
AVDD | R6_1 | 2 | RSMD0402_1/16W-10R,5%
AVDD | R7_1 | 2 | RSMD0402_1/16W-10R,5%
AVDD | R8_1 | 2 | RSMD0402_1/16W-10R,5%
AVDD | R9_1 | 2 | RSMD0402_1/16W-10R,5%
AVDD | RG1_1 | 3 | TPS77625D
AVDD | RG1_1 | 4 | TPS77625D
AVDD | U2 | 5 | AD8031_SOT23-5-AD
CKB_40M | J3_1 | 3 | CON3P-SIL254D | D | 40
CKB_40M | R24_1 | 2 | RSMD0402_1/16W-100,1% | D | 40
CKB_40M | U1_1 | 186 | MAROC3_PQFP-IN2P3 | D | 40
CKB_40M | U3 | AB4 | PC049A_FPGA | D | 40
CK_40M | J3_1 | 2 | CON3P-SIL254D | D | 40
CK_40M | R24_1 | 1 | RSMD0402_1/16W-100,1% | D | 40
CK_40M | U1_1 | 188 | MAROC3_PQFP-IN2P3 | D | 40
CK_40M | U3 | AA4 | PC049A_FPGA | D | 40
CK_R | LK64_1 | 1 | 1-HOLE_0-8-BASE | D | 5
CK_R | U1_1 | 78 | MAROC3_PQFP-IN2P3 | D | 5
CK_R | U3 | W4 | PC049A_FPGA | D | 5
CK_SC | LK57_1 | 1 | 1-HOLE_0-8-BASE | D | 5
CK_SC | U1_1 | 68 | MAROC3_PQFP-IN2P3 | D | 5
CK_SC | U3 | V1 | PC049A_FPGA | D | 5
CLK_125M_PLLREF_N | IC11 | 28 | CDCM61004RHB | D | 125
CLK_125M_PLLREF_N | U3 | K22 | PC049A_FPGA | D | 125
CLK_125M_PLLREF_P | IC11 | 29 | CDCM61004RHB | D | 125
CLK_125M_PLLREF_P | U3 | K21 | PC049A_FPGA | D | 125
CTEST_ANA | J4_1 | 1 | CON3P-SIL254D | A
CTEST_ANA | R50 | 1 | RSMD0603_1/10W-180,1% | A
CTEST_ANA | R51 | 2 | RSMD0603_1/10W-120,1% | A
DGND | C32 | 2 | ELCAPTAN_SMD-150UF,20V
DGND | C33 | 1 | CAPCERSMDCL2_1210-10UF,50V
DGND | C34 | 1 | CAPCERSMDCL2_0603-XX,50V
DGND | C35 | 1 | CAPCERSMDCL2_1210-10UF,50V
DGND | C36 | 1 | CAPCERSMDCL2_1210-10UF,50V
DGND | C37 | 1 | CAPCERSMDCL2_1210-10UF,50V
DGND | C38 | 1 | CAPCERSMDCL2_1210-47UF_X5R,6.3V
DGND | C39 | 1 | CAPCERSMDCL2_1210-47UF_X5R,6.3V
DGND | C40 | 2 | ELCAPTAN_SMD-220UF,6.3V
DGND | C75 | 2 | ELCAPTAN_SMD-150UF,20V
DGND | C76 | 1 | CAPCERSMDCL2_1210-10UF,50V
DGND | C77 | 1 | CAPCERSMDCL2_0603-100NF,16V
DGND | C78 | 1 | CAPCERSMDCL2_1210-10UF,50V
DGND | C79 | 1 | CAPCERSMDCL2_1210-10UF,50V
DGND | C80 | 1 | CAPCERSMDCL2_1210-10UF,50V
DGND | C81 | 1 | CAPCERSMDCL2_1210-47UF_X5R,6.3V
DGND | C82 | 1 | CAPCERSMDCL2_1210-47UF_X5R,6.3V
DGND | C83 | 2 | ELCAPTAN_SMD-220UF,6.3V
DGND | C86 | 2 | ELCAPTAN_SMD-150UF,20V
DGND | C87 | 1 | CAPCERSMDCL2_1210-10UF,50V
DGND | C88 | 1 | CAPCERSMDCL2_0603-XX,50V
DGND | C89 | 1 | CAPCERSMDCL2_1210-10UF,50V
DGND | C90 | 1 | CAPCERSMDCL2_1210-10UF,50V
DGND | C91 | 1 | CAPCERSMDCL2_1210-10UF,50V
DGND | C92 | 1 | CAPCERSMDCL2_1210-47UF_X5R,6.3V
DGND | C93 | 1 | CAPCERSMDCL2_1210-47UF_X5R,6.3V
DGND | C94 | 2 | ELCAPTAN_SMD-220UF,6.3V
DGND | IC4 | D1 | LTM4606EV#PBF
DGND | IC4 | D2 | LTM4606EV#PBF
DGND | IC4 | D3 | LTM4606EV#PBF
DGND | IC4 | D4 | LTM4606EV#PBF
DGND | IC4 | D5 | LTM4606EV#PBF
DGND | IC4 | D6 | LTM4606EV#PBF
DGND | IC4 | D9 | LTM4606EV#PBF
DGND | IC4 | E1 | LTM4606EV#PBF
DGND | IC4 | E2 | LTM4606EV#PBF
DGND | IC4 | E3 | LTM4606EV#PBF
DGND | IC4 | E4 | LTM4606EV#PBF
DGND | IC4 | E5 | LTM4606EV#PBF
DGND | IC4 | E6 | LTM4606EV#PBF
DGND | IC4 | E7 | LTM4606EV#PBF
DGND | IC4 | E8 | LTM4606EV#PBF
DGND | IC4 | F1 | LTM4606EV#PBF
DGND | IC4 | F2 | LTM4606EV#PBF
DGND | IC4 | F3 | LTM4606EV#PBF
DGND | IC4 | F4 | LTM4606EV#PBF
DGND | IC4 | F5 | LTM4606EV#PBF
DGND | IC4 | F6 | LTM4606EV#PBF
DGND | IC4 | F7 | LTM4606EV#PBF
DGND | IC4 | F8 | LTM4606EV#PBF
DGND | IC4 | F9 | LTM4606EV#PBF
DGND | IC4 | G1 | LTM4606EV#PBF
DGND | IC4 | G2 | LTM4606EV#PBF
DGND | IC4 | G3 | LTM4606EV#PBF
DGND | IC4 | G4 | LTM4606EV#PBF
DGND | IC4 | G5 | LTM4606EV#PBF
DGND | IC4 | G6 | LTM4606EV#PBF
DGND | IC4 | G7 | LTM4606EV#PBF
DGND | IC4 | G8 | LTM4606EV#PBF
DGND | IC4 | G9 | LTM4606EV#PBF
DGND | IC4 | G10 | LTM4606EV#PBF
DGND | IC4 | G11 | LTM4606EV#PBF
DGND | IC4 | H1 | LTM4606EV#PBF
DGND | IC4 | H2 | LTM4606EV#PBF
DGND | IC4 | H3 | LTM4606EV#PBF
DGND | IC4 | H4 | LTM4606EV#PBF
DGND | IC4 | H5 | LTM4606EV#PBF
DGND | IC4 | H6 | LTM4606EV#PBF
DGND | IC4 | H7 | LTM4606EV#PBF
DGND | IC4 | H8 | LTM4606EV#PBF
DGND | IC4 | H9 | LTM4606EV#PBF
DGND | IC4 | H10 | LTM4606EV#PBF
DGND | IC4 | H11 | LTM4606EV#PBF
DGND | IC4 | H12 | LTM4606EV#PBF
DGND | IC4 | M12 | LTM4606EV#PBF
DGND | IC10 | D1 | LTM4606EV#PBF
DGND | IC10 | D2 | LTM4606EV#PBF
DGND | IC10 | D3 | LTM4606EV#PBF
DGND | IC10 | D4 | LTM4606EV#PBF
DGND | IC10 | D5 | LTM4606EV#PBF
DGND | IC10 | D6 | LTM4606EV#PBF
DGND | IC10 | D9 | LTM4606EV#PBF
DGND | IC10 | E1 | LTM4606EV#PBF
DGND | IC10 | E2 | LTM4606EV#PBF
DGND | IC10 | E3 | LTM4606EV#PBF
DGND | IC10 | E4 | LTM4606EV#PBF
DGND | IC10 | E5 | LTM4606EV#PBF
DGND | IC10 | E6 | LTM4606EV#PBF
DGND | IC10 | E7 | LTM4606EV#PBF
DGND | IC10 | E8 | LTM4606EV#PBF
DGND | IC10 | F1 | LTM4606EV#PBF
DGND | IC10 | F2 | LTM4606EV#PBF
DGND | IC10 | F3 | LTM4606EV#PBF
DGND | IC10 | F4 | LTM4606EV#PBF
DGND | IC10 | F5 | LTM4606EV#PBF
DGND | IC10 | F6 | LTM4606EV#PBF
DGND | IC10 | F7 | LTM4606EV#PBF
DGND | IC10 | F8 | LTM4606EV#PBF
DGND | IC10 | F9 | LTM4606EV#PBF
DGND | IC10 | G1 | LTM4606EV#PBF
DGND | IC10 | G2 | LTM4606EV#PBF
DGND | IC10 | G3 | LTM4606EV#PBF
DGND | IC10 | G4 | LTM4606EV#PBF
DGND | IC10 | G5 | LTM4606EV#PBF
DGND | IC10 | G6 | LTM4606EV#PBF
DGND | IC10 | G7 | LTM4606EV#PBF
DGND | IC10 | G8 | LTM4606EV#PBF
DGND | IC10 | G9 | LTM4606EV#PBF
DGND | IC10 | G10 | LTM4606EV#PBF
DGND | IC10 | G11 | LTM4606EV#PBF
DGND | IC10 | H1 | LTM4606EV#PBF
DGND | IC10 | H2 | LTM4606EV#PBF
DGND | IC10 | H3 | LTM4606EV#PBF
DGND | IC10 | H4 | LTM4606EV#PBF
DGND | IC10 | H5 | LTM4606EV#PBF
DGND | IC10 | H6 | LTM4606EV#PBF
DGND | IC10 | H7 | LTM4606EV#PBF
DGND | IC10 | H8 | LTM4606EV#PBF
DGND | IC10 | H9 | LTM4606EV#PBF
DGND | IC10 | H10 | LTM4606EV#PBF
DGND | IC10 | H11 | LTM4606EV#PBF
DGND | IC10 | H12 | LTM4606EV#PBF
DGND | IC10 | M12 | LTM4606EV#PBF
DGND | IC14 | D1 | LTM4606EV#PBF
DGND | IC14 | D2 | LTM4606EV#PBF
DGND | IC14 | D3 | LTM4606EV#PBF
DGND | IC14 | D4 | LTM4606EV#PBF
DGND | IC14 | D5 | LTM4606EV#PBF
DGND | IC14 | D6 | LTM4606EV#PBF
DGND | IC14 | D9 | LTM4606EV#PBF
DGND | IC14 | E1 | LTM4606EV#PBF
DGND | IC14 | E2 | LTM4606EV#PBF
DGND | IC14 | E3 | LTM4606EV#PBF
DGND | IC14 | E4 | LTM4606EV#PBF
DGND | IC14 | E5 | LTM4606EV#PBF
DGND | IC14 | E6 | LTM4606EV#PBF
DGND | IC14 | E7 | LTM4606EV#PBF
DGND | IC14 | E8 | LTM4606EV#PBF
DGND | IC14 | F1 | LTM4606EV#PBF
DGND | IC14 | F2 | LTM4606EV#PBF
DGND | IC14 | F3 | LTM4606EV#PBF
DGND | IC14 | F4 | LTM4606EV#PBF
DGND | IC14 | F5 | LTM4606EV#PBF
DGND | IC14 | F6 | LTM4606EV#PBF
DGND | IC14 | F7 | LTM4606EV#PBF
DGND | IC14 | F8 | LTM4606EV#PBF
DGND | IC14 | F9 | LTM4606EV#PBF
DGND | IC14 | G1 | LTM4606EV#PBF
DGND | IC14 | G2 | LTM4606EV#PBF
DGND | IC14 | G3 | LTM4606EV#PBF
DGND | IC14 | G4 | LTM4606EV#PBF
DGND | IC14 | G5 | LTM4606EV#PBF
DGND | IC14 | G6 | LTM4606EV#PBF
DGND | IC14 | G7 | LTM4606EV#PBF
DGND | IC14 | G8 | LTM4606EV#PBF
DGND | IC14 | G9 | LTM4606EV#PBF
DGND | IC14 | G10 | LTM4606EV#PBF
DGND | IC14 | G11 | LTM4606EV#PBF
DGND | IC14 | H1 | LTM4606EV#PBF
DGND | IC14 | H2 | LTM4606EV#PBF
DGND | IC14 | H3 | LTM4606EV#PBF
DGND | IC14 | H4 | LTM4606EV#PBF
DGND | IC14 | H5 | LTM4606EV#PBF
DGND | IC14 | H6 | LTM4606EV#PBF
DGND | IC14 | H7 | LTM4606EV#PBF
DGND | IC14 | H8 | LTM4606EV#PBF
DGND | IC14 | H9 | LTM4606EV#PBF
DGND | IC14 | H10 | LTM4606EV#PBF
DGND | IC14 | H11 | LTM4606EV#PBF
DGND | IC14 | H12 | LTM4606EV#PBF
DGND | IC14 | M12 | LTM4606EV#PBF
DGND | J2 | A31 | CONABC96-09-03-196-6921
DGND | J2 | B31 | CONABC96-09-03-196-6921
DGND | J2 | C31 | CONABC96-09-03-196-6921
DGND | J3 | A2 | CONABC96-09-73-296-6801
DGND | J3 | B2 | CONABC96-09-73-296-6801
DGND | J3 | C2 | CONABC96-09-73-296-6801
DGND | J9 | 1 | CON2P-MSTBA2,5/2-G-5,08
DGND | LC1 | 3 | BNX022-01
DGND | LC2 | 3 | BNX022-01
DGND | LC3 | 3 | BNX022-01
DGND | R8 | 1 | RSMD0603_1/10W-XX,1%
DGND | R11 | 1 | RSMD0603_1/16W-9K,1%
DGND | R12 | 1 | RSMD0603_1/10W-390K,1%
DGND | R36 | 1 | RSMD0603_1/10W-XX,1%
DGND | R39 | 1 | RSMD0603_1/16W-40.2K,1%
DGND | R40 | 1 | RSMD0603_1/10W-390K,1%
DGND | R41 | 1 | RSMD0603_1/10W-XX,1%
DGND | R44 | 1 | RSMD0603_1/10W-11K,1%
DGND | R45 | 1 | RSMD0603_1/10W-390K,1%
DGND | R71 | 1 | RSMD0603_1/10W-3.3K,1%
DIG_CTEST<0> | R25 | 2 | RSMD0603_1/16W-2.4K,1% | D | 10
DIG_CTEST<0> | U3 | E3 | PC049A_FPGA | D | 10
DIG_CTEST<1> | R27 | 2 | RSMD0603_1/16W-2.4K,1% | D | 10
DIG_CTEST<1> | U3 | E1 | PC049A_FPGA | D | 10
DIG_CTEST<2> | R29 | 2 | RSMD0603_1/16W-2.4K,1% | D | 10
DIG_CTEST<2> | U3 | D2 | PC049A_FPGA | D | 10
DIG_CTEST<3> | R31 | 2 | RSMD0603_1/16W-2.4K,1% | D | 10
DIG_CTEST<3> | U3 | D1 | PC049A_FPGA | D | 10
DIG_CTEST<4> | R33 | 2 | RSMD0603_1/16W-2.4K,1% | D | 10
DIG_CTEST<4> | U3 | C1 | PC049A_FPGA | D | 10
DIG_CTEST<5> | R35 | 2 | RSMD0603_1/16W-2.4K,1% | D | 10
DIG_CTEST<5> | U3 | E4 | PC049A_FPGA | D | 10
DIP_SWITCH<0> | RZ2 | 5 | R4ISMD_1206-4.7K | D | 0.001
DIP_SWITCH<0> | SW3 | 8 | SW4INT-1571983-4 | D | 0.001
DIP_SWITCH<0> | U3 | J6 | PC049A_FPGA | D | 0.001
DIP_SWITCH<1> | RZ2 | 6 | R4ISMD_1206-4.7K | D | 0.001
DIP_SWITCH<1> | SW3 | 6 | SW4INT-1571983-4 | D | 0.001
DIP_SWITCH<1> | U3 | J4 | PC049A_FPGA | D | 0.001
DIP_SWITCH<2> | RZ2 | 7 | R4ISMD_1206-4.7K | D | 0.001
DIP_SWITCH<2> | SW3 | 4 | SW4INT-1571983-4 | D | 0.001
DIP_SWITCH<2> | U3 | J3 | PC049A_FPGA | D | 0.001
DIP_SWITCH<3> | RZ2 | 8 | R4ISMD_1206-4.7K | D | 0.001
DIP_SWITCH<3> | SW3 | 2 | SW4INT-1571983-4 | D | 0.001
DIP_SWITCH<3> | U3 | K1 | PC049A_FPGA | D | 0.001
D_R | LK67_1 | 1 | 1-HOLE_0-8-BASE | D | 5
D_R | U1_1 | 82 | MAROC3_PQFP-IN2P3 | D | 5
D_R | U3 | V2 | PC049A_FPGA | D | 5
D_SC | LK60_1 | 1 | 1-HOLE_0-8-BASE | D | 5
D_SC | U1_1 | 64 | MAROC3_PQFP-IN2P3 | D | 5
D_SC | U3 | V3 | PC049A_FPGA | D | 5
ENABLE_GCLK_DRIVE | IC3 | 8 | DS92001TMA-GND=GND_SIGNAL,VCC=A | D | 0.001
ENABLE_GCLK_DRIVE | U3 | T1 | PC049A_FPGA | D | 0.001
ENABLE_GLOBALTRIG_DRIVE | IC2 | 8 | DS92001TMA-GND=GND_SIGNAL,VCC=A | D | 0.001
ENABLE_GLOBALTRIG_DRIVE | U3 | T2 | PC049A_FPGA | D | 0.001
EN_OTAG | LK58_1 | 1 | 1-HOLE_0-8-BASE | D | 0.001
EN_OTAG | U1_1 | 213 | MAROC3_PQFP-IN2P3 | D | 0.001
EN_OTAG | U3 | V5 | PC049A_FPGA | D | 0.001
FPGA_DONE | IC16 | 2 | SN74LVC1G06DBVT | D | 10
FPGA_DONE | R61 | 1 | RSMD0603_1/10W-330,1% | D | 10
FPGA_DONE | U3 | AB21 | PC049A_FPGA | D | 10
FPGA_GPIO<0> | RN1 | 4 | RES_ARRAY_X4_1206_TC164-150,1% | D | 10
FPGA_GPIO<0> | U3 | G4 | PC049A_FPGA | D | 10
FPGA_GPIO<1> | RN1 | 3 | RES_ARRAY_X4_1206_TC164-150,1% | D | 10
FPGA_GPIO<1> | U3 | G3 | PC049A_FPGA | D | 10
FPGA_GPIO<2> | RN1 | 2 | RES_ARRAY_X4_1206_TC164-150,1% | D | 10
FPGA_GPIO<2> | U3 | G1 | PC049A_FPGA | D | 10
FPGA_GPIO<3> | RN1 | 1 | RES_ARRAY_X4_1206_TC164-150,1% | D | 10
FPGA_GPIO<3> | U3 | G6 | PC049A_FPGA | D | 10
FPGA_GPIO<4> | RN2 | 5 | RES_ARRAY_X4_1206_TC164-150,1% | D | 10
FPGA_GPIO<4> | U3 | F3 | PC049A_FPGA | D | 10
FPGA_GPIO<5> | RN2 | 6 | RES_ARRAY_X4_1206_TC164-150,1% | D | 10
FPGA_GPIO<5> | U3 | F2 | PC049A_FPGA | D | 10
FPGA_GPIO<6> | RN2 | 7 | RES_ARRAY_X4_1206_TC164-150,1% | D | 10
FPGA_GPIO<6> | U3 | F1 | PC049A_FPGA | D | 10
FPGA_GPIO<7> | RN2 | 8 | RES_ARRAY_X4_1206_TC164-150,1% | D | 10
FPGA_GPIO<7> | U3 | F5 | PC049A_FPGA | D | 10
FPGA_LEDS<0> | LD5 | 1 | LED-HSMH-C150 | D | 0.001
FPGA_LEDS<0> | U3 | H4 | PC049A_FPGA | D | 0.001
FPGA_LEDS<1> | LD4 | 1 | LED-HSMG-C150 | D | 0.001
FPGA_LEDS<1> | U3 | H3 | PC049A_FPGA | D | 0.001
FPGA_LEDS<2> | LD3 | 1 | LED-HSMY-C150 | D | 0.001
FPGA_LEDS<2> | U3 | H2 | PC049A_FPGA | D | 0.001
FPGA_LEDS<3> | LD2 | 1 | LED-HSMH-C150 | D | 0.001
FPGA_LEDS<3> | U3 | H1 | PC049A_FPGA | D | 0.001
FPGA_LEDS<4> | LD6 | 1 | LED-HSMG-C150 | D | 0.001
FPGA_LEDS<4> | U3 | J1 | PC049A_FPGA | D | 0.001
FPGA_PLL_REF_CLK101_N | IC11 | 5 | CDCM61004RHB | D | 125
FPGA_PLL_REF_CLK101_N | U3 | F12 | PC049A_FPGA | D | 125
FPGA_PLL_REF_CLK101_P | IC11 | 6 | CDCM61004RHB | D | 125
FPGA_PLL_REF_CLK101_P | U3 | E12 | PC049A_FPGA | D | 125
FPGA_PLL_REF_CLK123_N | IC11 | 2 | CDCM61004RHB | D | 125
FPGA_PLL_REF_CLK123_N | U3 | D11 | PC049A_FPGA | D | 125
FPGA_PLL_REF_CLK123_P | IC11 | 3 | CDCM61004RHB | D | 125
FPGA_PLL_REF_CLK123_P | U3 | C11 | PC049A_FPGA | D | 125
FPGA_SCL | IC15 | 6 | 24AA64T-I/MC | D | 2.5
FPGA_SCL | QZ1 | 8 | 570CAC000121DG-GND=GND_SIGNAL,A | D | 2.5
FPGA_SCL | R59 | 1 | RSMD0603_1/10W-4.7K,1% | D | 2.5
FPGA_SCL | U3 | T3 | PC049A_FPGA | D | 2.5
FPGA_SDA | IC15 | 5 | 24AA64T-I/MC | D | 2.5
FPGA_SDA | QZ1 | 7 | 570CAC000121DG-GND=GND_SIGNAL,A | D | 2.5
FPGA_SDA | R56 | 1 | RSMD0603_1/10W-4.7K,1% | D | 2.5
FPGA_SDA | U3 | T4 | PC049A_FPGA | D | 2.5
FPGA_TCK | J8 | 6 | CON14P-MOLEX_87831 | D | 2.5
FPGA_TCK | U3 | A21 | PC049A_FPGA | D | 2.5
FPGA_TDI | J8 | 10 | CON14P-MOLEX_87831 | D | 2.5
FPGA_TDI | U3 | E18 | PC049A_FPGA | D | 2.5
FPGA_TDO | J8 | 8 | CON14P-MOLEX_87831 | D | 2.5
FPGA_TDO | U3 | G17 | PC049A_FPGA | D | 2.5
FPGA_TMS | J8 | 4 | CON14P-MOLEX_87831 | D | 2.5
FPGA_TMS | U3 | D20 | PC049A_FPGA | D | 2.5
GND_SIGNAL | C1 | 1 | CAPCERSMDCL2_0603-100NF,16V
GND_SIGNAL | C10_1 | 1 | CAPCERSMDCL2_0402-100NF,16V_GEN
GND_SIGNAL | C11_1 | 1 | CAPCERSMDCL2_0402-100NF,16V_GEN
GND_SIGNAL | C12_1 | 1 | CAPCERSMDCL2_0402-100NF,16V_GEN
GND_SIGNAL | C13_1 | 1 | CAPCERSMDCL2_0402-100NF,16V_GEN
GND_SIGNAL | C14_1 | 1 | CAPCERSMDCL2_0402-100NF,16V_GEN
GND_SIGNAL | C15_1 | 1 | CAPCERSMDCL2_0402-100NF,16V_GEN
GND_SIGNAL | C16_1 | 1 | CAPCERSMDCL2_0402-100NF,16V_GEN
GND_SIGNAL | C17_1 | 1 | CAPCERSMDCL2_0402-100NF,16V_GEN
GND_SIGNAL | C18_1 | 1 | CAPCERSMDCL2_0402-100NF,16V_GEN
GND_SIGNAL | C19_1 | 1 | CAPCERSMDCL2_0402-100NF,16V_GEN
GND_SIGNAL | C1_1 | 2 | CAPCERSMDCL2_0402-100NF,16V_GEN
GND_SIGNAL | C2 | 1 | CAPCERSMDCL2_0603-100NF,16V
GND_SIGNAL | C10 | 1 | CAPCERSMDCL2_0402-1UF,10V
GND_SIGNAL | C11 | 1 | CAPCERSMDCL2_0402-100NF,16V_GEN
GND_SIGNAL | C12 | 1 | CAPCERSMDCL2_0402-1UF,10V
GND_SIGNAL | C13 | 1 | CAPCERSMDCL2_0603-22UF,4V
GND_SIGNAL | C20_1 | 1 | CAPCERSMDCL2_0402-100NF,16V_GEN
GND_SIGNAL | C21_1 | 1 | CAPCERSMDCL2_0402-100NF,16V_GEN
GND_SIGNAL | C22 | 1 | CAPCERSMDCL2_0402-100NF,16V_GEN
GND_SIGNAL | C22_1 | 1 | CAPCERSMDCL2_0402-100NF,16V_GEN
GND_SIGNAL | C23 | 1 | CAPCERSMDCL2_0603-22UF,4V
GND_SIGNAL | C23_1 | 1 | CAPCERSMDCL2_0402-100NF,16V_GEN
GND_SIGNAL | C24 | 1 | CAPCERSMDCL2_0402-1UF,10V
GND_SIGNAL | C24_1 | 1 | CAPCERSMDCL2_0402-100NF,16V_GEN
GND_SIGNAL | C25 | 1 | CAPCERSMDCL2_0402-1UF,10V
GND_SIGNAL | C25_1 | 1 | CAPCERSMDCL2_0402-100NF,16V_GEN
GND_SIGNAL | C26_1 | 1 | CAPCERSMDCL2_0402-100NF,16V_GEN
GND_SIGNAL | C27_1 | 1 | CAPCERSMDCL2_0402-100NF,16V_GEN
GND_SIGNAL | C28_1 | 1 | CAPCERSMDCL2_0402-100NF,16V_GEN
GND_SIGNAL | C3 | 1 | CAPCERSMDCL2_0603-1.0UF,6.3V
GND_SIGNAL | C26 | 1 | CAPCERSMDCL2_0402-100NF,16V_GEN
GND_SIGNAL | C27 | 1 | CAPCERSMDCL2_0402-1UF,10V
GND_SIGNAL | C28 | 1 | CAPCERSMDCL2_0603-22UF,4V
GND_SIGNAL | C29 | 1 | CAPCERSMDCL2_0402-100NF,16V_GEN
GND_SIGNAL | C2_1 | 1 | CAPCERSMDCL2_0402-100NF,16V_GEN
GND_SIGNAL | C30 | 1 | CAPCERSMDCL2_0603-22UF,4V
GND_SIGNAL | C30_1 | 1 | CAPCERSMDCL2_0402-100NF,16V_GEN
GND_SIGNAL | C31 | 2 | CAPCERSMDCL2_0603-100NF,16V
GND_SIGNAL | C31_1 | 1 | CAPCERSMDCL2_0402-100NF,16V_GEN
GND_SIGNAL | C32_1 | 1 | CAPCERSMDCL2_0402-100NF,16V_GEN
GND_SIGNAL | C33_1 | 1 | CAPCERSMDCL2_0402-100NF,16V_GEN
GND_SIGNAL | C34_1 | 1 | CAPCERSMDCL2_0402-100NF,16V_GEN
GND_SIGNAL | C35_1 | 1 | CAPCERSMDCL2_0402-100NF,16V_GEN
GND_SIGNAL | C36_1 | 1 | CAPCERSMDCL2_0402-100NF,16V_GEN
GND_SIGNAL | C37_1 | 1 | CAPCERSMDCL2_0402-100NF,16V_GEN
GND_SIGNAL | C38_1 | 1 | CAPCERSMDCL2_0402-100NF,16V_GEN
GND_SIGNAL | C39_1 | 1 | CAPCERSMDCL2_0402-100NF,16V_GEN
GND_SIGNAL | C3_1 | 1 | CAPCERSMDCL2_0402-100NF,16V_GEN
GND_SIGNAL | C4 | 1 | CAPCERSMDCL2_0603-100NF,16V
GND_SIGNAL | C40_1 | 1 | CAPCERSMDCL2_0402-100NF,16V_GEN
GND_SIGNAL | C41 | 1 | CAPCERSMDCL2_0603-2.2UF,10V
GND_SIGNAL | C41_1 | 1 | CAPCERSMDCL2_0402-100NF,16V_GEN
GND_SIGNAL | C42 | 1 | CAPCERSMDCL2_0603-2.2UF,10V
GND_SIGNAL | C42_1 | 1 | CAPCERSMDCL2_0402-100NF,16V_GEN
GND_SIGNAL | C43_1 | 1 | CAPCERSMDCL2_0402-100NF,16V_GEN
GND_SIGNAL | C44_1 | 1 | CAPCERSMDCL2_0402-100NF,16V_GEN
GND_SIGNAL | C45_1 | 1 | CAPCERSMDCL2_0402-100NF,16V_GEN
GND_SIGNAL | C46_1 | 1 | CAPCERSMDCL2_0402-100NF,16V_GEN
GND_SIGNAL | C5 | 1 | CAPCERSMDCL2_0603-100NF,16V
GND_SIGNAL | C6 | 1 | CAPCERSMDCL2_0603-100NF,16V
GND_SIGNAL | C7 | 1 | CAPCERSMDCL2_0603-100NF,16V
GND_SIGNAL | C8 | 1 | CAPCERSMDCL2_0603-100NF,16V
GND_SIGNAL | C9 | 1 | CAPCERSMDCL2_0402-1UF,10V
GND_SIGNAL | C43 | 1 | CAPCERSMDCL2_0805-22UF,6.3V
GND_SIGNAL | C44 | 1 | CAPCERSMDCL2_0402-1NF_X7R,50V
GND_SIGNAL | C45 | 1 | CAPCERSMDCL2_0402-10NF,16V_GEN
GND_SIGNAL | C46 | 1 | CAPCERSMDCL2_0603-2.2UF,10V
GND_SIGNAL | C47 | 1 | CAPCERSMDCL2_0603-4.7UF,6.3V_GA
GND_SIGNAL | C48 | 1 | CAPCERSMDCL2_0603-10UF,6.3V
GND_SIGNAL | C50 | 1 | CAPCERSMDCL2_0402-100NF,16V_GEN
GND_SIGNAL | C51 | 2 | CAPCERSMDCL2_0603-22UF,4V
GND_SIGNAL | C52 | 2 | CAPCERSMDCL2_0603-22UF,4V
GND_SIGNAL | C53 | 2 | CAPCERSMDCL2_0603-22UF,4V
GND_SIGNAL | C54 | 2 | CAPCERSMDCL2_0603-22UF,4V
GND_SIGNAL | C55 | 2 | CAPCERSMDCL2_0603-22UF,4V
GND_SIGNAL | C56 | 1 | CAPCERSMDCL2_0402-100NF,16V_GEN
GND_SIGNAL | C57 | 1 | CAPCERSMDCL2_0402-100NF,16V_GEN
GND_SIGNAL | C58 | 1 | CAPCERSMDCL2_0402-100NF,16V_GEN
GND_SIGNAL | C59 | 1 | CAPCERSMDCL2_0402-1UF,10V
GND_SIGNAL | C60 | 1 | CAPCERSMDCL2_0603-100NF,16V
GND_SIGNAL | C61 | 1 | CAPCERSMDCL2_0603-100NF,16V
GND_SIGNAL | C62 | 1 | CAPCERSMDCL2_0402-100NF,16V_GEN
GND_SIGNAL | C63 | 1 | CAPCERSMDCL2_0402-100NF,16V_GEN
GND_SIGNAL | C64 | 1 | CAPCERSMDCL2_0402-100NF,16V_GEN
GND_SIGNAL | C65 | 1 | CAPCERSMDCL2_0603-22UF,4V
GND_SIGNAL | C66 | 1 | CAPCERSMDCL2_0402-100NF,16V_GEN
GND_SIGNAL | C67 | 1 | CAPCERSMDCL2_0603-22UF,4V
GND_SIGNAL | C68 | 1 | CAPCERSMDCL2_0402-100NF,16V_GEN
GND_SIGNAL | C69 | 1 | CAPCERSMDCL2_0402-100NF,16V_GEN
GND_SIGNAL | C70 | 1 | CAPCERSMDCL2_0402-100NF,16V_GEN
GND_SIGNAL | C71 | 1 | CAPCERSMDCL2_0402-1UF,10V
GND_SIGNAL | C72 | 1 | CAPCERSMDCL2_0402-100NF,16V_GEN
GND_SIGNAL | C73 | 1 | CAPCERSMDCL2_0402-100NF,16V_GEN
GND_SIGNAL | C74 | 1 | CAPCERSMDCL2_0805-22UF,6.3V
GND_SIGNAL | C84 | 1 | CAPCERSMDCL2_0603-2.2UF,10V
GND_SIGNAL | C85 | 2 | ELCAPTAN_SMD-220UF,6.3V
GND_SIGNAL | C95 | 1 | CAPCERSMDCL2_0603-2.2UF,10V
GND_SIGNAL | C96 | 1 | CAPCERSMDCL2_1206-100UF_X5R,6.A
GND_SIGNAL | C97 | 1 | CAPCERSMDCL2_1206-100UF_X5R,6.A
GND_SIGNAL | C98 | 1 | CAPCERSMDCL2_0805-22UF,6.3V
GND_SIGNAL | C99 | 1 | CAPCERSMDCL2_0805-22UF,6.3V
GND_SIGNAL | C100 | 2 | CAPCERSMDCL2_0603-100NF,16V
GND_SIGNAL | C103 | 2 | CAPCERSMDCL2_0603-100NF,16V
GND_SIGNAL | C104 | 1 | CAPCERSMDCL2_0805-22UF,6.3V
GND_SIGNAL | C105 | 1 | CAPCERSMDCL2_0402-100NF,16V_GEN
GND_SIGNAL | C106 | 1 | CAPCERSMDCL2_0402-100NF,16V_GEN
GND_SIGNAL | C107 | 1 | CAPCERSMDCL2_0402-1UF,16V
GND_SIGNAL | C108 | 1 | CAPCERSMDCL2_0402-100NF,16V_GEN
GND_SIGNAL | C109 | 1 | CAPCERSMDCL2_0402-100NF,16V_GEN
GND_SIGNAL | C110 | 1 | CAPCERSMDCL2_0402-1UF,16V
GND_SIGNAL | C111 | 1 | CAPCERSMDCL2_0402-100NF,16V_GEN
GND_SIGNAL | C112 | 1 | CAPCERSMDCL2_0402-100NF,16V_GEN
GND_SIGNAL | C113 | 1 | CAPCERSMDCL2_0402-100NF,16V_GEN
GND_SIGNAL | C114 | 1 | CAPCERSMDCL2_0402-100NF,16V_GEN
GND_SIGNAL | C115 | 1 | CAPCERSMDCL2_1206-100UF,6.3V
GND_SIGNAL | C116 | 1 | CAPCERSMDCL2_1206-100UF,6.3V
GND_SIGNAL | C117 | 1 | CAPCERSMDCL2_0402-4.7UF,4V
GND_SIGNAL | C118 | 1 | CAPCERSMDCL2_0402-4.7UF,4V
GND_SIGNAL | C119 | 1 | CAPCERSMDCL2_0402-4.7UF,4V
GND_SIGNAL | C120 | 1 | CAPCERSMDCL2_0402-100NF,16V_GEN
GND_SIGNAL | C121 | 1 | CAPCERSMDCL2_0402-100NF,16V_GEN
GND_SIGNAL | C122 | 1 | CAPCERSMDCL2_0402-100NF,16V_GEN
GND_SIGNAL | C123 | 1 | CAPCERSMDCL2_0402-100NF,16V_GEN
GND_SIGNAL | C124 | 1 | CAPCERSMDCL2_0402-100NF,16V_GEN
GND_SIGNAL | C125 | 1 | CAPCERSMDCL2_0402-100NF,16V_GEN
GND_SIGNAL | C126 | 1 | CAPCERSMDCL2_1206-100UF,6.3V
GND_SIGNAL | C127 | 1 | CAPCERSMDCL2_0402-4.7UF,4V
GND_SIGNAL | C128 | 1 | CAPCERSMDCL2_0402-100NF,16V_GEN
GND_SIGNAL | C129 | 1 | CAPCERSMDCL2_0805-22UF,6.3V
GND_SIGNAL | C130 | 1 | CAPCERSMDCL2_0402-100NF,16V_GEN
GND_SIGNAL | C131 | 1 | CAPCERSMDCL2_0402-100NF,16V_GEN
GND_SIGNAL | C132 | 1 | CAPCERSMDCL2_0402-100NF,16V_GEN
GND_SIGNAL | C133 | 1 | CAPCERSMDCL2_1206-100UF,6.3V
GND_SIGNAL | C134 | 1 | CAPCERSMDCL2_0402-100NF,16V_GEN
GND_SIGNAL | C135 | 1 | CAPCERSMDCL2_0805-22UF,6.3V
GND_SIGNAL | C136 | 1 | CAPCERSMDCL2_1206-100UF,6.3V
GND_SIGNAL | C137 | 1 | CAPCERSMDCL2_0402-100NF,16V_GEN
GND_SIGNAL | C138 | 1 | CAPCERSMDCL2_0402-4.7UF,4V
GND_SIGNAL | C139 | 1 | CAPCERSMDCL2_1206-100UF,6.3V
GND_SIGNAL | C140 | 1 | CAPCERSMDCL2_0402-100NF,16V_GEN
GND_SIGNAL | C141 | 1 | CAPCERSMDCL2_0402-100NF,16V_GEN
GND_SIGNAL | C142 | 1 | CAPCERSMDCL2_1206-100UF,6.3V
GND_SIGNAL | C143 | 1 | CAPCERSMDCL2_0402-100NF,16V_GEN
GND_SIGNAL | C144 | 1 | CAPCERSMDCL2_0402-100NF,16V_GEN
GND_SIGNAL | C145 | 1 | CAPCERSMDCL2_0402-4.7UF,4V
GND_SIGNAL | C146 | 1 | CAPCERSMDCL2_0402-100NF,16V_GEN
GND_SIGNAL | C147 | 1 | CAPCERSMDCL2_0402-100NF,16V_GEN
GND_SIGNAL | C148 | 1 | CAPCERSMDCL2_0402-4.7UF,4V
GND_SIGNAL | C149 | 1 | CAPCERSMDCL2_0402-100NF,16V_GEN
GND_SIGNAL | C150 | 1 | CAPCERSMDCL2_0402-100NF,16V_GEN
GND_SIGNAL | C151 | 1 | CAPCERSMDCL2_0402-4.7UF,4V
GND_SIGNAL | C152 | 1 | CAPCERSMDCL2_0402-100NF,16V_GEN
GND_SIGNAL | C153 | 1 | CAPCERSMDCL2_0402-4.7UF,4V
GND_SIGNAL | C154 | 1 | CAPCERSMDCL2_0402-100NF,16V_GEN
GND_SIGNAL | C155 | 1 | CAPCERSMDCL2_0402-4.7UF,4V
GND_SIGNAL | C156 | 1 | CAPCERSMDCL2_0402-100NF,16V_GEN
GND_SIGNAL | C157 | 1 | CAPCERSMDCL2_0402-4.7UF,4V
GND_SIGNAL | C158 | 1 | CAPCERSMDCL2_0402-100NF,16V_GEN
GND_SIGNAL | C159 | 1 | CAPCERSMDCL2_0402-100NF,16V_GEN
GND_SIGNAL | C160 | 1 | CAPCERSMDCL2_0402-100NF,16V_GEN
GND_SIGNAL | C47_1 | 1 | CAPCERSMDCL2_0402-100NF,16V_GEN
GND_SIGNAL | C48_1 | 2 | ELCAPTAN_SMD_A-22UF,6.3V
GND_SIGNAL | C4_1 | 1 | CAPCERSMDCL2_0402-100NF,16V_GEN
GND_SIGNAL | C50_1 | 1 | CAPCERSMDCL2_0402-100NF,16V_GEN
GND_SIGNAL | C51_1 | 1 | CAPCERSMDCL2_0402-100NF,16V_GEN
GND_SIGNAL | C52_1 | 1 | CAPCERSMDCL2_0603-10UF_X5R,6.3V
GND_SIGNAL | C53_1 | 1 | CAPCERSMDCL2_0603-10UF_X5R,6.3V
GND_SIGNAL | C54_1 | 1 | CAPCERSMDCL2_0603-10UF_X5R,6.3V
GND_SIGNAL | C5_1 | 1 | CAPCERSMDCL2_0402-100NF,16V_GEN
GND_SIGNAL | C6_1 | 1 | CAPCERSMDCL2_0402-100NF,16V_GEN
GND_SIGNAL | C7_1 | 1 | CAPCERSMDCL2_0402-100NF,16V_GEN
GND_SIGNAL | C8_1 | 1 | CAPCERSMDCL2_0402-100NF,16V_GEN
GND_SIGNAL | C9_1 | 1 | CAPCERSMDCL2_0402-100NF,16V_GEN
GND_SIGNAL | D1_1 | 1 | DIODE_CA_SCHOTTKY-RB751V40T1
GND_SIGNAL | IC11 | 22 | CDCM61004RHB
GND_SIGNAL | IC11 | 33 | CDCM61004RHB
GND_SIGNAL | IC13 | 4 | DS18B20U+
GND_SIGNAL | IC15 | 1 | 24AA64T-I/MC
GND_SIGNAL | IC15 | 2 | 24AA64T-I/MC
GND_SIGNAL | IC15 | 3 | 24AA64T-I/MC
GND_SIGNAL | IC15 | 4 | 24AA64T-I/MC
GND_SIGNAL | IC15 | 7 | 24AA64T-I/MC
GND_SIGNAL | IC20 | 5 | LP3874_ADJ_SOT223
GND_SIGNAL | IC21 | 5 | LP3874_ADJ_SOT223
GND_SIGNAL | J1 | 1 | CON150P-QTS75_03FDA-P1=GND_SIGA
GND_SIGNAL | J1 | 4 | CON150P-QTS75_03FDA-P1=GND_SIGA
GND_SIGNAL | J1 | 5 | CON150P-QTS75_03FDA-P1=GND_SIGA
GND_SIGNAL | J1 | 8 | CON150P-QTS75_03FDA-P1=GND_SIGA
GND_SIGNAL | J1 | 9 | CON150P-QTS75_03FDA-P1=GND_SIGA
GND_SIGNAL | J1 | 12 | CON150P-QTS75_03FDA-P1=GND_SIGA
GND_SIGNAL | J1 | 13 | CON150P-QTS75_03FDA-P1=GND_SIGA
GND_SIGNAL | J1 | 16 | CON150P-QTS75_03FDA-P1=GND_SIGA
GND_SIGNAL | J1 | 17 | CON150P-QTS75_03FDA-P1=GND_SIGA
GND_SIGNAL | J1 | 20 | CON150P-QTS75_03FDA-P1=GND_SIGA
GND_SIGNAL | J1 | 21 | CON150P-QTS75_03FDA-P1=GND_SIGA
GND_SIGNAL | J1 | 24 | CON150P-QTS75_03FDA-P1=GND_SIGA
GND_SIGNAL | J1 | 25 | CON150P-QTS75_03FDA-P1=GND_SIGA
GND_SIGNAL | J1 | 28 | CON150P-QTS75_03FDA-P1=GND_SIGA
GND_SIGNAL | J1 | 29 | CON150P-QTS75_03FDA-P1=GND_SIGA
GND_SIGNAL | J1 | 32 | CON150P-QTS75_03FDA-P1=GND_SIGA
GND_SIGNAL | J1 | 33 | CON150P-QTS75_03FDA-P1=GND_SIGA
GND_SIGNAL | J1 | 36 | CON150P-QTS75_03FDA-P1=GND_SIGA
GND_SIGNAL | J1 | 37 | CON150P-QTS75_03FDA-P1=GND_SIGA
GND_SIGNAL | J1 | 40 | CON150P-QTS75_03FDA-P1=GND_SIGA
GND_SIGNAL | J1 | 41 | CON150P-QTS75_03FDA-P1=GND_SIGA
GND_SIGNAL | J1 | 44 | CON150P-QTS75_03FDA-P1=GND_SIGA
GND_SIGNAL | J1 | 45 | CON150P-QTS75_03FDA-P1=GND_SIGA
GND_SIGNAL | J1 | 48 | CON150P-QTS75_03FDA-P1=GND_SIGA
GND_SIGNAL | J1 | 49 | CON150P-QTS75_03FDA-P1=GND_SIGA
GND_SIGNAL | J1 | 52 | CON150P-QTS75_03FDA-P1=GND_SIGA
GND_SIGNAL | J1 | 53 | CON150P-QTS75_03FDA-P1=GND_SIGA
GND_SIGNAL | J1 | 56 | CON150P-QTS75_03FDA-P1=GND_SIGA
GND_SIGNAL | J1 | 57 | CON150P-QTS75_03FDA-P1=GND_SIGA
GND_SIGNAL | J1 | 60 | CON150P-QTS75_03FDA-P1=GND_SIGA
GND_SIGNAL | J1 | 61 | CON150P-QTS75_03FDA-P1=GND_SIGA
GND_SIGNAL | J1 | 64 | CON150P-QTS75_03FDA-P1=GND_SIGA
GND_SIGNAL | J1 | 65 | CON150P-QTS75_03FDA-P1=GND_SIGA
GND_SIGNAL | J1 | 68 | CON150P-QTS75_03FDA-P1=GND_SIGA
GND_SIGNAL | J1 | 69 | CON150P-QTS75_03FDA-P1=GND_SIGA
GND_SIGNAL | J1 | 72 | CON150P-QTS75_03FDA-P1=GND_SIGA
GND_SIGNAL | J1 | 73 | CON150P-QTS75_03FDA-P1=GND_SIGA
GND_SIGNAL | J1 | 76 | CON150P-QTS75_03FDA-P1=GND_SIGA
GND_SIGNAL | J1 | 77 | CON150P-QTS75_03FDA-P1=GND_SIGA
GND_SIGNAL | J1 | 80 | CON150P-QTS75_03FDA-P1=GND_SIGA
GND_SIGNAL | J1 | 81 | CON150P-QTS75_03FDA-P1=GND_SIGA
GND_SIGNAL | J1 | 84 | CON150P-QTS75_03FDA-P1=GND_SIGA
GND_SIGNAL | J1 | 85 | CON150P-QTS75_03FDA-P1=GND_SIGA
GND_SIGNAL | J1 | 88 | CON150P-QTS75_03FDA-P1=GND_SIGA
GND_SIGNAL | J1 | 89 | CON150P-QTS75_03FDA-P1=GND_SIGA
GND_SIGNAL | J1 | 92 | CON150P-QTS75_03FDA-P1=GND_SIGA
GND_SIGNAL | J1 | 93 | CON150P-QTS75_03FDA-P1=GND_SIGA
GND_SIGNAL | J1 | 96 | CON150P-QTS75_03FDA-P1=GND_SIGA
GND_SIGNAL | J1 | 97 | CON150P-QTS75_03FDA-P1=GND_SIGA
GND_SIGNAL | J1 | 100 | CON150P-QTS75_03FDA-P1=GND_SIGA
GND_SIGNAL | J1 | 101 | CON150P-QTS75_03FDA-P1=GND_SIGA
GND_SIGNAL | J1 | 104 | CON150P-QTS75_03FDA-P1=GND_SIGA
GND_SIGNAL | J1 | 105 | CON150P-QTS75_03FDA-P1=GND_SIGA
GND_SIGNAL | J1 | 108 | CON150P-QTS75_03FDA-P1=GND_SIGA
GND_SIGNAL | J1 | 109 | CON150P-QTS75_03FDA-P1=GND_SIGA
GND_SIGNAL | J1 | 112 | CON150P-QTS75_03FDA-P1=GND_SIGA
GND_SIGNAL | J1 | 113 | CON150P-QTS75_03FDA-P1=GND_SIGA
GND_SIGNAL | J1 | 116 | CON150P-QTS75_03FDA-P1=GND_SIGA
GND_SIGNAL | J1 | 117 | CON150P-QTS75_03FDA-P1=GND_SIGA
GND_SIGNAL | J1 | 120 | CON150P-QTS75_03FDA-P1=GND_SIGA
GND_SIGNAL | J1 | 121 | CON150P-QTS75_03FDA-P1=GND_SIGA
GND_SIGNAL | J1 | 124 | CON150P-QTS75_03FDA-P1=GND_SIGA
GND_SIGNAL | J1 | 125 | CON150P-QTS75_03FDA-P1=GND_SIGA
GND_SIGNAL | J1 | 128 | CON150P-QTS75_03FDA-P1=GND_SIGA
GND_SIGNAL | J1 | 129 | CON150P-QTS75_03FDA-P1=GND_SIGA
GND_SIGNAL | J1 | 132 | CON150P-QTS75_03FDA-P1=GND_SIGA
GND_SIGNAL | J1 | 133 | CON150P-QTS75_03FDA-P1=GND_SIGA
GND_SIGNAL | J1 | 136 | CON150P-QTS75_03FDA-P1=GND_SIGA
GND_SIGNAL | J1 | 137 | CON150P-QTS75_03FDA-P1=GND_SIGA
GND_SIGNAL | J1 | 140 | CON150P-QTS75_03FDA-P1=GND_SIGA
GND_SIGNAL | J1 | 141 | CON150P-QTS75_03FDA-P1=GND_SIGA
GND_SIGNAL | J1 | 144 | CON150P-QTS75_03FDA-P1=GND_SIGA
GND_SIGNAL | J1 | 145 | CON150P-QTS75_03FDA-P1=GND_SIGA
GND_SIGNAL | J1 | 146 | CON150P-QTS75_03FDA-P1=GND_SIGA
GND_SIGNAL | J1_1 | 2 | CON6P-SSW-103-01-G-D
GND_SIGNAL | J1_1 | 4 | CON6P-SSW-103-01-G-D
GND_SIGNAL | J1_1 | 5 | CON6P-SSW-103-01-G-D
GND_SIGNAL | J2 | A3 | CONABC96-09-03-196-6921
GND_SIGNAL | J2 | A6 | CONABC96-09-03-196-6921
GND_SIGNAL | J2 | A9 | CONABC96-09-03-196-6921
GND_SIGNAL | J2 | A12 | CONABC96-09-03-196-6921
GND_SIGNAL | J2 | A15 | CONABC96-09-03-196-6921
GND_SIGNAL | J2 | A18 | CONABC96-09-03-196-6921
GND_SIGNAL | J2 | A21 | CONABC96-09-03-196-6921
GND_SIGNAL | J2 | A24 | CONABC96-09-03-196-6921
GND_SIGNAL | J2 | A27 | CONABC96-09-03-196-6921
GND_SIGNAL | J2 | A30 | CONABC96-09-03-196-6921
GND_SIGNAL | J2 | B1 | CONABC96-09-03-196-6921
GND_SIGNAL | J2 | B2 | CONABC96-09-03-196-6921
GND_SIGNAL | J2 | B3 | CONABC96-09-03-196-6921
GND_SIGNAL | J2 | B4 | CONABC96-09-03-196-6921
GND_SIGNAL | J2 | B5 | CONABC96-09-03-196-6921
GND_SIGNAL | J2 | B6 | CONABC96-09-03-196-6921
GND_SIGNAL | J2 | B7 | CONABC96-09-03-196-6921
GND_SIGNAL | J2 | B8 | CONABC96-09-03-196-6921
GND_SIGNAL | J2 | B9 | CONABC96-09-03-196-6921
GND_SIGNAL | J2 | B10 | CONABC96-09-03-196-6921
GND_SIGNAL | J2 | B11 | CONABC96-09-03-196-6921
GND_SIGNAL | J2 | B12 | CONABC96-09-03-196-6921
GND_SIGNAL | J2 | B13 | CONABC96-09-03-196-6921
GND_SIGNAL | J2 | B14 | CONABC96-09-03-196-6921
GND_SIGNAL | J2 | B15 | CONABC96-09-03-196-6921
GND_SIGNAL | J2 | B16 | CONABC96-09-03-196-6921
GND_SIGNAL | J2 | B17 | CONABC96-09-03-196-6921
GND_SIGNAL | J2 | B18 | CONABC96-09-03-196-6921
GND_SIGNAL | J2 | B19 | CONABC96-09-03-196-6921
GND_SIGNAL | J2 | B20 | CONABC96-09-03-196-6921
GND_SIGNAL | J2 | B21 | CONABC96-09-03-196-6921
GND_SIGNAL | J2 | B22 | CONABC96-09-03-196-6921
GND_SIGNAL | J2 | B23 | CONABC96-09-03-196-6921
GND_SIGNAL | J2 | B24 | CONABC96-09-03-196-6921
GND_SIGNAL | J2 | B25 | CONABC96-09-03-196-6921
GND_SIGNAL | J2 | B26 | CONABC96-09-03-196-6921
GND_SIGNAL | J2 | B29 | CONABC96-09-03-196-6921
GND_SIGNAL | J2 | B30 | CONABC96-09-03-196-6921
GND_SIGNAL | J2 | C3 | CONABC96-09-03-196-6921
GND_SIGNAL | J2 | C6 | CONABC96-09-03-196-6921
GND_SIGNAL | J2 | C9 | CONABC96-09-03-196-6921
GND_SIGNAL | J2 | C12 | CONABC96-09-03-196-6921
GND_SIGNAL | J2 | C15 | CONABC96-09-03-196-6921
GND_SIGNAL | J2 | C18 | CONABC96-09-03-196-6921
GND_SIGNAL | J2 | C21 | CONABC96-09-03-196-6921
GND_SIGNAL | J2 | C24 | CONABC96-09-03-196-6921
GND_SIGNAL | J2 | C27 | CONABC96-09-03-196-6921
GND_SIGNAL | J2 | C30 | CONABC96-09-03-196-6921
GND_SIGNAL | J3 | A3 | CONABC96-09-73-296-6801
GND_SIGNAL | J3 | A6 | CONABC96-09-73-296-6801
GND_SIGNAL | J3 | A9 | CONABC96-09-73-296-6801
GND_SIGNAL | J3 | A12 | CONABC96-09-73-296-6801
GND_SIGNAL | J3 | A15 | CONABC96-09-73-296-6801
GND_SIGNAL | J3 | A18 | CONABC96-09-73-296-6801
GND_SIGNAL | J3 | A21 | CONABC96-09-73-296-6801
GND_SIGNAL | J3 | A24 | CONABC96-09-73-296-6801
GND_SIGNAL | J3 | A27 | CONABC96-09-73-296-6801
GND_SIGNAL | J3 | A30 | CONABC96-09-73-296-6801
GND_SIGNAL | J3 | B3 | CONABC96-09-73-296-6801
GND_SIGNAL | J3 | B4 | CONABC96-09-73-296-6801
GND_SIGNAL | J3 | B7 | CONABC96-09-73-296-6801
GND_SIGNAL | J3 | B8 | CONABC96-09-73-296-6801
GND_SIGNAL | J3 | B9 | CONABC96-09-73-296-6801
GND_SIGNAL | J3 | B10 | CONABC96-09-73-296-6801
GND_SIGNAL | J3 | B11 | CONABC96-09-73-296-6801
GND_SIGNAL | J3 | B12 | CONABC96-09-73-296-6801
GND_SIGNAL | J3 | B13 | CONABC96-09-73-296-6801
GND_SIGNAL | J3 | B14 | CONABC96-09-73-296-6801
GND_SIGNAL | J3 | B15 | CONABC96-09-73-296-6801
GND_SIGNAL | J3 | B16 | CONABC96-09-73-296-6801
GND_SIGNAL | J3 | B17 | CONABC96-09-73-296-6801
GND_SIGNAL | J3 | B18 | CONABC96-09-73-296-6801
GND_SIGNAL | J3 | B19 | CONABC96-09-73-296-6801
GND_SIGNAL | J3 | B20 | CONABC96-09-73-296-6801
GND_SIGNAL | J3 | B21 | CONABC96-09-73-296-6801
GND_SIGNAL | J3 | B22 | CONABC96-09-73-296-6801
GND_SIGNAL | J3 | B23 | CONABC96-09-73-296-6801
GND_SIGNAL | J3 | B24 | CONABC96-09-73-296-6801
GND_SIGNAL | J3 | B25 | CONABC96-09-73-296-6801
GND_SIGNAL | J3 | B26 | CONABC96-09-73-296-6801
GND_SIGNAL | J3 | B27 | CONABC96-09-73-296-6801
GND_SIGNAL | J3 | B28 | CONABC96-09-73-296-6801
GND_SIGNAL | J3 | B29 | CONABC96-09-73-296-6801
GND_SIGNAL | J3 | B30 | CONABC96-09-73-296-6801
GND_SIGNAL | J3 | B31 | CONABC96-09-73-296-6801
GND_SIGNAL | J3 | B32 | CONABC96-09-73-296-6801
GND_SIGNAL | J3 | C3 | CONABC96-09-73-296-6801
GND_SIGNAL | J3 | C6 | CONABC96-09-73-296-6801
GND_SIGNAL | J3 | C9 | CONABC96-09-73-296-6801
GND_SIGNAL | J3 | C12 | CONABC96-09-73-296-6801
GND_SIGNAL | J3 | C15 | CONABC96-09-73-296-6801
GND_SIGNAL | J3 | C18 | CONABC96-09-73-296-6801
GND_SIGNAL | J3 | C21 | CONABC96-09-73-296-6801
GND_SIGNAL | J3 | C24 | CONABC96-09-73-296-6801
GND_SIGNAL | J3 | C27 | CONABC96-09-73-296-6801
GND_SIGNAL | J3 | C30 | CONABC96-09-73-296-6801
GND_SIGNAL | J3_1 | 1 | CON3P-SIL254D
GND_SIGNAL | J4 | 1 | CON7P-47082-1000-GND=GND_SIGNAL
GND_SIGNAL | J4 | 4 | CON7P-47082-1000-GND=GND_SIGNAL
GND_SIGNAL | J4 | 7 | CON7P-47082-1000-GND=GND_SIGNAL
GND_SIGNAL | J4_1 | 3 | CON3P-SIL254D
GND_SIGNAL | J5 | 1 | CON7P-47082-1000-GND=GND_SIGNAL
GND_SIGNAL | J5 | 4 | CON7P-47082-1000-GND=GND_SIGNAL
GND_SIGNAL | J5 | 7 | CON7P-47082-1000-GND=GND_SIGNAL
GND_SIGNAL | J6 | 1 | CON20P_SFP-1367073-1
GND_SIGNAL | J6 | 9 | CON20P_SFP-1367073-1
GND_SIGNAL | J6 | 10 | CON20P_SFP-1367073-1
GND_SIGNAL | J6 | 11 | CON20P_SFP-1367073-1
GND_SIGNAL | J6 | 14 | CON20P_SFP-1367073-1
GND_SIGNAL | J6 | 17 | CON20P_SFP-1367073-1
GND_SIGNAL | J6 | 20 | CON20P_SFP-1367073-1
GND_SIGNAL | J7 | 1 | CON20P_SFP-1367073-1
GND_SIGNAL | J7 | 9 | CON20P_SFP-1367073-1
GND_SIGNAL | J7 | 10 | CON20P_SFP-1367073-1
GND_SIGNAL | J7 | 11 | CON20P_SFP-1367073-1
GND_SIGNAL | J7 | 14 | CON20P_SFP-1367073-1
GND_SIGNAL | J7 | 17 | CON20P_SFP-1367073-1
GND_SIGNAL | J7 | 20 | CON20P_SFP-1367073-1
GND_SIGNAL | J8 | 3 | CON14P-MOLEX_87831
GND_SIGNAL | J8 | 5 | CON14P-MOLEX_87831
GND_SIGNAL | J8 | 7 | CON14P-MOLEX_87831
GND_SIGNAL | J8 | 9 | CON14P-MOLEX_87831
GND_SIGNAL | J8 | 11 | CON14P-MOLEX_87831
GND_SIGNAL | J10 | 9 | CON12P-TSM-106-01-S-DV
GND_SIGNAL | J10 | 10 | CON12P-TSM-106-01-S-DV
GND_SIGNAL | LC1 | 4 | BNX022-01
GND_SIGNAL | LC1 | 5 | BNX022-01
GND_SIGNAL | LC1 | 6 | BNX022-01
GND_SIGNAL | LC2 | 4 | BNX022-01
GND_SIGNAL | LC2 | 5 | BNX022-01
GND_SIGNAL | LC2 | 6 | BNX022-01
GND_SIGNAL | LC3 | 4 | BNX022-01
GND_SIGNAL | LC3 | 5 | BNX022-01
GND_SIGNAL | LC3 | 6 | BNX022-01
GND_SIGNAL | LK30_1 | 1 | 1-HOLE_0-8-BASE
GND_SIGNAL | LK55_1 | 1 | 1-HOLE_0-8-BASE
GND_SIGNAL | R18 | 1 | RSMD0603_-00,
GND_SIGNAL | R19 | 1 | RSMD0603_-00,
GND_SIGNAL | R20 | 1 | RSMD0603_-00,
GND_SIGNAL | R21 | 1 | RSMD0603_-00,
GND_SIGNAL | R21_1 | 1 | RSMD0402_0.0625W-XX,1%
GND_SIGNAL | R22 | 1 | RSMD0603_-00,
GND_SIGNAL | R23 | 1 | RSMD0603_-00,
GND_SIGNAL | R23_1 | 1 | RSMD0402_0.0625W-XX,1%
GND_SIGNAL | R24 | 1 | RSMD0603_-00,
GND_SIGNAL | R26_1 | 1 | RSMD0402_0.0625W-XX,1%
GND_SIGNAL | R29_1 | 1 | RSMD0402_0.0625W-XX,1%
GND_SIGNAL | R3 | 1 | RSMD0603_1/16W-2.4K,1%
GND_SIGNAL | R31_1 | 1 | RSMD0402_0.0625W-XX,1%
GND_SIGNAL | R33_1 | 1 | RSMD0402_0.0625W-XX,1%
GND_SIGNAL | R35_1 | 1 | RSMD0402_0.0625W-XX,1%
GND_SIGNAL | R37_1 | 1 | RSMD0402_0.0625W-XX,1%
GND_SIGNAL | R46 | 1 | RSMD0603_1/10W-120,1%
GND_SIGNAL | R49 | 1 | RSMD0603_1/10W-51K,1%
GND_SIGNAL | R51 | 1 | RSMD0603_1/10W-120,1%
GND_SIGNAL | R54 | 1 | RSMD0603_-00,
GND_SIGNAL | R57 | 1 | RSMD0603_1/10W-4.7K,1%
GND_SIGNAL | R58 | 1 | RSMD0603_1/10W-4.7K,1%
GND_SIGNAL | R68 | 1 | RSMD0603_1/10W-33K,1%
GND_SIGNAL | R70 | 1 | RSMD0603_1/10W-150,1%
GND_SIGNAL | R76 | 1 | RSMD0603_1/10W-100,1%
GND_SIGNAL | REG1 | 1 | LT1585_TO263-3V3
GND_SIGNAL | RG1 | 25 | LT3070EUFD#PBF-GND=GND_SIGNAL
GND_SIGNAL | RG1_1 | 1 | TPS77625D
GND_SIGNAL | RG1_1 | 2 | TPS77625D
GND_SIGNAL | RZ1 | 1 | R4ISMD_1206-150
GND_SIGNAL | RZ1 | 2 | R4ISMD_1206-150
GND_SIGNAL | RZ1 | 3 | R4ISMD_1206-150
GND_SIGNAL | RZ1 | 4 | R4ISMD_1206-150
GND_SIGNAL | RZ2 | 1 | R4ISMD_1206-4.7K
GND_SIGNAL | RZ2 | 2 | R4ISMD_1206-4.7K
GND_SIGNAL | RZ2 | 3 | R4ISMD_1206-4.7K
GND_SIGNAL | RZ2 | 4 | R4ISMD_1206-4.7K
GND_SIGNAL | SW4 | 1 | SW_PUSHBUTTON_1SPSTA_4P_1-OMROA
GND_SIGNAL | SW4 | 3 | SW_PUSHBUTTON_1SPSTA_4P_1-OMROA
GND_SIGNAL | U1 | 2 | OSC_VCXO_4P_OSC_4PIN_53S-25MHZA
GND_SIGNAL | U1_1 | 30 | MAROC3_PQFP-IN2P3
GND_SIGNAL | U1_1 | 63 | MAROC3_PQFP-IN2P3
GND_SIGNAL | U1_1 | 65 | MAROC3_PQFP-IN2P3
GND_SIGNAL | U1_1 | 73 | MAROC3_PQFP-IN2P3
GND_SIGNAL | U1_1 | 77 | MAROC3_PQFP-IN2P3
GND_SIGNAL | U1_1 | 85 | MAROC3_PQFP-IN2P3
GND_SIGNAL | U1_1 | 92 | MAROC3_PQFP-IN2P3
GND_SIGNAL | U1_1 | 98 | MAROC3_PQFP-IN2P3
GND_SIGNAL | U1_1 | 102 | MAROC3_PQFP-IN2P3
GND_SIGNAL | U1_1 | 103 | MAROC3_PQFP-IN2P3
GND_SIGNAL | U1_1 | 109 | MAROC3_PQFP-IN2P3
GND_SIGNAL | U1_1 | 111 | MAROC3_PQFP-IN2P3
GND_SIGNAL | U1_1 | 112 | MAROC3_PQFP-IN2P3
GND_SIGNAL | U1_1 | 150 | MAROC3_PQFP-IN2P3
GND_SIGNAL | U1_1 | 183 | MAROC3_PQFP-IN2P3
GND_SIGNAL | U1_1 | 189 | MAROC3_PQFP-IN2P3
GND_SIGNAL | U1_1 | 195 | MAROC3_PQFP-IN2P3
GND_SIGNAL | U1_1 | 197 | MAROC3_PQFP-IN2P3
GND_SIGNAL | U1_1 | 198 | MAROC3_PQFP-IN2P3
GND_SIGNAL | U1_1 | 202 | MAROC3_PQFP-IN2P3
GND_SIGNAL | U1_1 | 206 | MAROC3_PQFP-IN2P3
GND_SIGNAL | U1_1 | 211 | MAROC3_PQFP-IN2P3
GND_SIGNAL | U1_1 | 217 | MAROC3_PQFP-IN2P3
GND_SIGNAL | U1_1 | 219 | MAROC3_PQFP-IN2P3
GND_SIGNAL | U1_1 | 227 | MAROC3_PQFP-IN2P3
GND_SIGNAL | U1_1 | 231 | MAROC3_PQFP-IN2P3
GND_SIGNAL | U1_1 | 235 | MAROC3_PQFP-IN2P3
GND_SIGNAL | U1_1 | 237 | MAROC3_PQFP-IN2P3
GND_SIGNAL | U2 | 2 | AD8031_SOT23-5-AD
GND_SIGNAL | U3 | A1 | PC049A_FPGA
GND_SIGNAL | U3 | A9 | PC049A_FPGA
GND_SIGNAL | U3 | A11 | PC049A_FPGA
GND_SIGNAL | U3 | A13 | PC049A_FPGA
GND_SIGNAL | U3 | A22 | PC049A_FPGA
GND_SIGNAL | U3 | AA5 | PC049A_FPGA
GND_SIGNAL | U3 | AA9 | PC049A_FPGA
GND_SIGNAL | U3 | AA13 | PC049A_FPGA
GND_SIGNAL | U3 | AA17 | PC049A_FPGA
GND_SIGNAL | U3 | AA22 | PC049A_FPGA
GND_SIGNAL | U3 | AB1 | PC049A_FPGA
GND_SIGNAL | U3 | AB22 | PC049A_FPGA
GND_SIGNAL | U3 | B5 | PC049A_FPGA
GND_SIGNAL | U3 | B7 | PC049A_FPGA
GND_SIGNAL | U3 | B11 | PC049A_FPGA
GND_SIGNAL | U3 | B15 | PC049A_FPGA
GND_SIGNAL | U3 | B17 | PC049A_FPGA
GND_SIGNAL | U3 | C6 | PC049A_FPGA
GND_SIGNAL | U3 | C8 | PC049A_FPGA
GND_SIGNAL | U3 | C12 | PC049A_FPGA
GND_SIGNAL | U3 | C14 | PC049A_FPGA
GND_SIGNAL | U3 | C16 | PC049A_FPGA
GND_SIGNAL | U3 | D6 | PC049A_FPGA
GND_SIGNAL | U3 | D10 | PC049A_FPGA
GND_SIGNAL | U3 | D16 | PC049A_FPGA
GND_SIGNAL | U3 | E2 | PC049A_FPGA
GND_SIGNAL | U3 | E7 | PC049A_FPGA
GND_SIGNAL | U3 | E11 | PC049A_FPGA
GND_SIGNAL | U3 | E14 | PC049A_FPGA
GND_SIGNAL | U3 | E15 | PC049A_FPGA
GND_SIGNAL | U3 | E21 | PC049A_FPGA
GND_SIGNAL | U3 | F13 | PC049A_FPGA
GND_SIGNAL | U3 | G5 | PC049A_FPGA
GND_SIGNAL | U3 | G18 | PC049A_FPGA
GND_SIGNAL | U3 | H7 | PC049A_FPGA
GND_SIGNAL | U3 | J2 | PC049A_FPGA
GND_SIGNAL | U3 | J9 | PC049A_FPGA
GND_SIGNAL | U3 | J11 | PC049A_FPGA
GND_SIGNAL | U3 | J13 | PC049A_FPGA
GND_SIGNAL | U3 | J15 | PC049A_FPGA
GND_SIGNAL | U3 | J21 | PC049A_FPGA
GND_SIGNAL | U3 | K10 | PC049A_FPGA
GND_SIGNAL | U3 | K12 | PC049A_FPGA
GND_SIGNAL | U3 | K14 | PC049A_FPGA
GND_SIGNAL | U3 | L5 | PC049A_FPGA
GND_SIGNAL | U3 | L9 | PC049A_FPGA
GND_SIGNAL | U3 | L11 | PC049A_FPGA
GND_SIGNAL | U3 | L13 | PC049A_FPGA
GND_SIGNAL | U3 | L18 | PC049A_FPGA
GND_SIGNAL | U3 | M10 | PC049A_FPGA
GND_SIGNAL | U3 | M12 | PC049A_FPGA
GND_SIGNAL | U3 | M14 | PC049A_FPGA
GND_SIGNAL | U3 | N2 | PC049A_FPGA
GND_SIGNAL | U3 | N9 | PC049A_FPGA
GND_SIGNAL | U3 | N11 | PC049A_FPGA
GND_SIGNAL | U3 | N13 | PC049A_FPGA
GND_SIGNAL | U3 | N17 | PC049A_FPGA
GND_SIGNAL | U3 | N21 | PC049A_FPGA
GND_SIGNAL | U3 | P10 | PC049A_FPGA
GND_SIGNAL | U3 | P12 | PC049A_FPGA
GND_SIGNAL | U3 | P14 | PC049A_FPGA
GND_SIGNAL | U3 | R5 | PC049A_FPGA
GND_SIGNAL | U3 | R18 | PC049A_FPGA
GND_SIGNAL | U3 | U2 | PC049A_FPGA
GND_SIGNAL | U3 | U7 | PC049A_FPGA
GND_SIGNAL | U3 | U21 | PC049A_FPGA
GND_SIGNAL | U3 | V4 | PC049A_FPGA
GND_SIGNAL | U3 | V10 | PC049A_FPGA
GND_SIGNAL | U3 | V14 | PC049A_FPGA
GND_SIGNAL | U3 | W7 | PC049A_FPGA
GND_SIGNAL | U3 | W16 | PC049A_FPGA
GND_SIGNAL | U3 | W19 | PC049A_FPGA
GND_SIGNAL | Z1 | 2 | LM4040-CIM3-2.5V,0.5%
G_DIODE_1 | C27_1 | 2 | CAPCERSMDCL2_0402-100NF,16V_GEN
G_DIODE_1 | LK25_1 | 1 | 1-HOLE_0-8-BASE
G_DIODE_1 | U1_1 | 91 | MAROC3_PQFP-IN2P3
HOLD1 | LK62_1 | 1 | 1-HOLE_0-8-BASE | D | 5
HOLD1 | U1_1 | 79 | MAROC3_PQFP-IN2P3 | D | 5
HOLD1 | U3 | Y2 | PC049A_FPGA | D | 5
HOLD2 | LK65_1 | 1 | 1-HOLE_0-8-BASE | D | 5
HOLD2 | U1_1 | 81 | MAROC3_PQFP-IN2P3 | D | 5
HOLD2 | U3 | AA2 | PC049A_FPGA | D | 5
IBI_BUF_1 | C28_1 | 2 | CAPCERSMDCL2_0402-100NF,16V_GEN
IBI_BUF_1 | LK31_1 | 1 | 1-HOLE_0-8-BASE
IBI_BUF_1 | U1_1 | 74 | MAROC3_PQFP-IN2P3
IBI_SS_1 | C32_1 | 2 | CAPCERSMDCL2_0402-100NF,16V_GEN
IBI_SS_1 | LK35_1 | 1 | 1-HOLE_0-8-BASE
IBI_SS_1 | U1_1 | 70 | MAROC3_PQFP-IN2P3
IBO_DAC_1 | C40_1 | 2 | CAPCERSMDCL2_0402-100NF,16V_GEN
IBO_DAC_1 | LK43_1 | 1 | 1-HOLE_0-8-BASE
IBO_DAC_1 | U1_1 | 84 | MAROC3_PQFP-IN2P3
IBO_SS_1 | C36_1 | 2 | CAPCERSMDCL2_0402-100NF,16V_GEN
IBO_SS_1 | LK39_1 | 1 | 1-HOLE_0-8-BASE
IBO_SS_1 | U1_1 | 72 | MAROC3_PQFP-IN2P3
IB_INTEG_1 | C41_1 | 2 | CAPCERSMDCL2_0402-100NF,16V_GEN
IB_INTEG_1 | LK44_1 | 1 | 1-HOLE_0-8-BASE
IB_INTEG_1 | U1_1 | 101 | MAROC3_PQFP-IN2P3
IB_SUM_1 | C35_1 | 2 | CAPCERSMDCL2_0402-100NF,16V_GEN
IB_SUM_1 | LK38_1 | 1 | 1-HOLE_0-8-BASE
IB_SUM_1 | U1_1 | 212 | MAROC3_PQFP-IN2P3
IB_W_1 | C31_1 | 2 | CAPCERSMDCL2_0402-100NF,16V_GEN
IB_W_1 | LK34_1 | 1 | 1-HOLE_0-8-BASE
IB_W_1 | U1_1 | 209 | MAROC3_PQFP-IN2P3
IREF_DAC_1 | C24_1 | 2 | CAPCERSMDCL2_0402-100NF,16V_GEN
IREF_DAC_1 | LK22_1 | 1 | 1-HOLE_0-8-BASE
IREF_DAC_1 | R25_1 | 1 | RSMD0402_0.0625W-XX,1%
IREF_DAC_1 | R26_1 | 2 | RSMD0402_0.0625W-XX,1%
IREF_DAC_1 | U1_1 | 86 | MAROC3_PQFP-IN2P3
LVDS_DLEFT_CLK_N | J3 | C31 | CONABC96-09-73-296-6801 | D | 160
LVDS_DLEFT_CLK_N | U3 | F15 | PC049A_FPGA | D | 160
LVDS_DLEFT_CLK_P | J3 | C32 | CONABC96-09-73-296-6801 | D | 160
LVDS_DLEFT_CLK_P | U3 | F14 | PC049A_FPGA | D | 160
LVDS_DLEFT_N<0> | J3 | A31 | CONABC96-09-73-296-6801 | D | 160
LVDS_DLEFT_N<0> | U3 | A20 | PC049A_FPGA | D | 160
LVDS_DLEFT_N<1> | J3 | C28 | CONABC96-09-73-296-6801 | D | 160
LVDS_DLEFT_N<1> | U3 | A19 | PC049A_FPGA | D | 160
LVDS_DLEFT_N<2> | J3 | A28 | CONABC96-09-73-296-6801 | D | 160
LVDS_DLEFT_N<2> | U3 | D19 | PC049A_FPGA | D | 160
LVDS_DLEFT_N<3> | J3 | C25 | CONABC96-09-73-296-6801 | D | 160
LVDS_DLEFT_N<3> | U3 | A18 | PC049A_FPGA | D | 160
LVDS_DLEFT_N<4> | J3 | A25 | CONABC96-09-73-296-6801 | D | 160
LVDS_DLEFT_N<4> | U3 | A17 | PC049A_FPGA | D | 160
LVDS_DLEFT_N<5> | J3 | C22 | CONABC96-09-73-296-6801 | D | 160
LVDS_DLEFT_N<5> | U3 | C18 | PC049A_FPGA | D | 160
LVDS_DLEFT_N<6> | J3 | A22 | CONABC96-09-73-296-6801 | D | 160
LVDS_DLEFT_N<6> | U3 | F17 | PC049A_FPGA | D | 160
LVDS_DLEFT_N<7> | J3 | C19 | CONABC96-09-73-296-6801 | D | 160
LVDS_DLEFT_N<7> | U3 | F16 | PC049A_FPGA | D | 160
LVDS_DLEFT_N<8> | J3 | A19 | CONABC96-09-73-296-6801 | D | 160
LVDS_DLEFT_N<8> | U3 | F9 | PC049A_FPGA | D | 160
LVDS_DLEFT_N<9> | J3 | C16 | CONABC96-09-73-296-6801 | D | 160
LVDS_DLEFT_N<9> | U3 | F8 | PC049A_FPGA | D | 160
LVDS_DLEFT_N<10> | J3 | A16 | CONABC96-09-73-296-6801 | D | 160
LVDS_DLEFT_N<10> | U3 | E6 | PC049A_FPGA | D | 160
LVDS_DLEFT_N<11> | J3 | C13 | CONABC96-09-73-296-6801 | D | 160
LVDS_DLEFT_N<11> | U3 | D5 | PC049A_FPGA | D | 160
LVDS_DLEFT_N<12> | J3 | A13 | CONABC96-09-73-296-6801 | D | 160
LVDS_DLEFT_N<12> | U3 | A5 | PC049A_FPGA | D | 160
LVDS_DLEFT_N<13> | J3 | C10 | CONABC96-09-73-296-6801 | D | 160
LVDS_DLEFT_N<13> | U3 | A4 | PC049A_FPGA | D | 160
LVDS_DLEFT_N<14> | J3 | A10 | CONABC96-09-73-296-6801 | D | 160
LVDS_DLEFT_N<14> | U3 | A3 | PC049A_FPGA | D | 160
LVDS_DLEFT_N<15> | J3 | C7 | CONABC96-09-73-296-6801 | D | 160
LVDS_DLEFT_N<15> | U3 | A2 | PC049A_FPGA | D | 160
LVDS_DLEFT_P<0> | J3 | A32 | CONABC96-09-73-296-6801 | D | 160
LVDS_DLEFT_P<0> | U3 | B20 | PC049A_FPGA | D | 160
LVDS_DLEFT_P<1> | J3 | C29 | CONABC96-09-73-296-6801 | D | 160
LVDS_DLEFT_P<1> | U3 | C19 | PC049A_FPGA | D | 160
LVDS_DLEFT_P<2> | J3 | A29 | CONABC96-09-73-296-6801 | D | 160
LVDS_DLEFT_P<2> | U3 | D18 | PC049A_FPGA | D | 160
LVDS_DLEFT_P<3> | J3 | C26 | CONABC96-09-73-296-6801 | D | 160
LVDS_DLEFT_P<3> | U3 | B18 | PC049A_FPGA | D | 160
LVDS_DLEFT_P<4> | J3 | A26 | CONABC96-09-73-296-6801 | D | 160
LVDS_DLEFT_P<4> | U3 | C17 | PC049A_FPGA | D | 160
LVDS_DLEFT_P<5> | J3 | C23 | CONABC96-09-73-296-6801 | D | 160
LVDS_DLEFT_P<5> | U3 | D17 | PC049A_FPGA | D | 160
LVDS_DLEFT_P<6> | J3 | A23 | CONABC96-09-73-296-6801 | D | 160
LVDS_DLEFT_P<6> | U3 | G16 | PC049A_FPGA | D | 160
LVDS_DLEFT_P<7> | J3 | C20 | CONABC96-09-73-296-6801 | D | 160
LVDS_DLEFT_P<7> | U3 | E16 | PC049A_FPGA | D | 160
LVDS_DLEFT_P<8> | J3 | A20 | CONABC96-09-73-296-6801 | D | 160
LVDS_DLEFT_P<8> | U3 | G8 | PC049A_FPGA | D | 160
LVDS_DLEFT_P<9> | J3 | C17 | CONABC96-09-73-296-6801 | D | 160
LVDS_DLEFT_P<9> | U3 | F7 | PC049A_FPGA | D | 160
LVDS_DLEFT_P<10> | J3 | A17 | CONABC96-09-73-296-6801 | D | 160
LVDS_DLEFT_P<10> | U3 | E5 | PC049A_FPGA | D | 160
LVDS_DLEFT_P<11> | J3 | C14 | CONABC96-09-73-296-6801 | D | 160
LVDS_DLEFT_P<11> | U3 | D4 | PC049A_FPGA | D | 160
LVDS_DLEFT_P<12> | J3 | A14 | CONABC96-09-73-296-6801 | D | 160
LVDS_DLEFT_P<12> | U3 | C5 | PC049A_FPGA | D | 160
LVDS_DLEFT_P<13> | J3 | C11 | CONABC96-09-73-296-6801 | D | 160
LVDS_DLEFT_P<13> | U3 | C4 | PC049A_FPGA | D | 160
LVDS_DLEFT_P<14> | J3 | A11 | CONABC96-09-73-296-6801 | D | 160
LVDS_DLEFT_P<14> | U3 | B3 | PC049A_FPGA | D | 160
LVDS_DLEFT_P<15> | J3 | C8 | CONABC96-09-73-296-6801 | D | 160
LVDS_DLEFT_P<15> | U3 | B2 | PC049A_FPGA | D | 160
LVDS_DRIGHT_CLK_N | J2 | C2 | CONABC96-09-03-196-6921 | D | 160
LVDS_DRIGHT_CLK_N | U3 | AB11 | PC049A_FPGA | D | 160
LVDS_DRIGHT_CLK_P | J2 | C1 | CONABC96-09-03-196-6921 | D | 160
LVDS_DRIGHT_CLK_P | U3 | Y11 | PC049A_FPGA | D | 160
LVDS_DRIGHT_N<0> | J2 | A2 | CONABC96-09-03-196-6921 | D | 160
LVDS_DRIGHT_N<0> | U3 | AB15 | PC049A_FPGA | D | 160
LVDS_DRIGHT_N<1> | J2 | C5 | CONABC96-09-03-196-6921 | D | 160
LVDS_DRIGHT_N<1> | U3 | AB14 | PC049A_FPGA | D | 160
LVDS_DRIGHT_N<2> | J2 | A5 | CONABC96-09-03-196-6921 | D | 160
LVDS_DRIGHT_N<2> | U3 | Y14 | PC049A_FPGA | D | 160
LVDS_DRIGHT_N<3> | J2 | C8 | CONABC96-09-03-196-6921 | D | 160
LVDS_DRIGHT_N<3> | U3 | W13 | PC049A_FPGA | D | 160
LVDS_DRIGHT_N<4> | J2 | A8 | CONABC96-09-03-196-6921 | D | 160
LVDS_DRIGHT_N<4> | U3 | Y12 | PC049A_FPGA | D | 160
LVDS_DRIGHT_N<5> | J2 | C11 | CONABC96-09-03-196-6921 | D | 160
LVDS_DRIGHT_N<5> | U3 | W11 | PC049A_FPGA | D | 160
LVDS_DRIGHT_N<6> | J2 | A11 | CONABC96-09-03-196-6921 | D | 160
LVDS_DRIGHT_N<6> | U3 | Y10 | PC049A_FPGA | D | 160
LVDS_DRIGHT_N<7> | J2 | C14 | CONABC96-09-03-196-6921 | D | 160
LVDS_DRIGHT_N<7> | U3 | AB10 | PC049A_FPGA | D | 160
LVDS_DRIGHT_N<8> | J2 | A14 | CONABC96-09-03-196-6921 | D | 160
LVDS_DRIGHT_N<8> | U3 | AB9 | PC049A_FPGA | D | 160
LVDS_DRIGHT_N<9> | J2 | C17 | CONABC96-09-03-196-6921 | D | 160
LVDS_DRIGHT_N<9> | U3 | Y8 | PC049A_FPGA | D | 160
LVDS_DRIGHT_N<10> | J2 | A17 | CONABC96-09-03-196-6921 | D | 160
LVDS_DRIGHT_N<10> | U3 | AB8 | PC049A_FPGA | D | 160
LVDS_DRIGHT_N<11> | J2 | C20 | CONABC96-09-03-196-6921 | D | 160
LVDS_DRIGHT_N<11> | U3 | AB7 | PC049A_FPGA | D | 160
LVDS_DRIGHT_N<12> | J2 | A20 | CONABC96-09-03-196-6921 | D | 160
LVDS_DRIGHT_N<12> | U3 | W8 | PC049A_FPGA | D | 160
LVDS_DRIGHT_N<13> | J2 | C23 | CONABC96-09-03-196-6921 | D | 160
LVDS_DRIGHT_N<13> | U3 | Y6 | PC049A_FPGA | D | 160
LVDS_DRIGHT_N<14> | J2 | A23 | CONABC96-09-03-196-6921 | D | 160
LVDS_DRIGHT_N<14> | U3 | AB6 | PC049A_FPGA | D | 160
LVDS_DRIGHT_N<15> | J2 | C26 | CONABC96-09-03-196-6921 | D | 160
LVDS_DRIGHT_N<15> | U3 | AB5 | PC049A_FPGA | D | 160
LVDS_DRIGHT_P<0> | J2 | A1 | CONABC96-09-03-196-6921 | D | 160
LVDS_DRIGHT_P<0> | U3 | Y15 | PC049A_FPGA | D | 160
LVDS_DRIGHT_P<1> | J2 | C4 | CONABC96-09-03-196-6921 | D | 160
LVDS_DRIGHT_P<1> | U3 | AA14 | PC049A_FPGA | D | 160
LVDS_DRIGHT_P<2> | J2 | A4 | CONABC96-09-03-196-6921 | D | 160
LVDS_DRIGHT_P<2> | U3 | W14 | PC049A_FPGA | D | 160
LVDS_DRIGHT_P<3> | J2 | C7 | CONABC96-09-03-196-6921 | D | 160
LVDS_DRIGHT_P<3> | U3 | V13 | PC049A_FPGA | D | 160
LVDS_DRIGHT_P<4> | J2 | A7 | CONABC96-09-03-196-6921 | D | 160
LVDS_DRIGHT_P<4> | U3 | W12 | PC049A_FPGA | D | 160
LVDS_DRIGHT_P<5> | J2 | C10 | CONABC96-09-03-196-6921 | D | 160
LVDS_DRIGHT_P<5> | U3 | V11 | PC049A_FPGA | D | 160
LVDS_DRIGHT_P<6> | J2 | A10 | CONABC96-09-03-196-6921 | D | 160
LVDS_DRIGHT_P<6> | U3 | W10 | PC049A_FPGA | D | 160
LVDS_DRIGHT_P<7> | J2 | C13 | CONABC96-09-03-196-6921 | D | 160
LVDS_DRIGHT_P<7> | U3 | AA10 | PC049A_FPGA | D | 160
LVDS_DRIGHT_P<8> | J2 | A13 | CONABC96-09-03-196-6921 | D | 160
LVDS_DRIGHT_P<8> | U3 | Y9 | PC049A_FPGA | D | 160
LVDS_DRIGHT_P<9> | J2 | C16 | CONABC96-09-03-196-6921 | D | 160
LVDS_DRIGHT_P<9> | U3 | W9 | PC049A_FPGA | D | 160
LVDS_DRIGHT_P<10> | J2 | A16 | CONABC96-09-03-196-6921 | D | 160
LVDS_DRIGHT_P<10> | U3 | AA8 | PC049A_FPGA | D | 160
LVDS_DRIGHT_P<11> | J2 | C19 | CONABC96-09-03-196-6921 | D | 160
LVDS_DRIGHT_P<11> | U3 | Y7 | PC049A_FPGA | D | 160
LVDS_DRIGHT_P<12> | J2 | A19 | CONABC96-09-03-196-6921 | D | 160
LVDS_DRIGHT_P<12> | U3 | V7 | PC049A_FPGA | D | 160
LVDS_DRIGHT_P<13> | J2 | C22 | CONABC96-09-03-196-6921 | D | 160
LVDS_DRIGHT_P<13> | U3 | W6 | PC049A_FPGA | D | 160
LVDS_DRIGHT_P<14> | J2 | A22 | CONABC96-09-03-196-6921 | D | 160
LVDS_DRIGHT_P<14> | U3 | AA6 | PC049A_FPGA | D | 160
LVDS_DRIGHT_P<15> | J2 | C25 | CONABC96-09-03-196-6921 | D | 160
LVDS_DRIGHT_P<15> | U3 | Y5 | PC049A_FPGA | D | 160
LVDS_GCLK_FROM_FPGA_N | IC3 | 2 | DS92001TMA-GND=GND_SIGNAL,VCC=A | D | 160
LVDS_GCLK_FROM_FPGA_N | R2 | 2 | RSMD0402_1/16W-100,1% | D | 160
LVDS_GCLK_FROM_FPGA_N | U3 | AB17 | PC049A_FPGA | D | 160
LVDS_GCLK_FROM_FPGA_P | IC3 | 3 | DS92001TMA-GND=GND_SIGNAL,VCC=A | D | 160
LVDS_GCLK_FROM_FPGA_P | R2 | 1 | RSMD0402_1/16W-100,1% | D | 160
LVDS_GCLK_FROM_FPGA_P | U3 | Y17 | PC049A_FPGA | D | 160
LVDS_GCLK_TO_FPGA_N | IC6 | 7 | DS90LV001TM-GND=GND_SIGNAL,VCCA | D | 160
LVDS_GCLK_TO_FPGA_N | U3 | AB12 | PC049A_FPGA | D | 160
LVDS_GCLK_TO_FPGA_P | IC6 | 6 | DS90LV001TM-GND=GND_SIGNAL,VCCA | D | 160
LVDS_GCLK_TO_FPGA_P | U3 | AA12 | PC049A_FPGA | D | 160
LVDS_GLOBALTRIG_FROM_FPGA_N | IC2 | 2 | DS92001TMA-GND=GND_SIGNAL,VCC=A | D | 160
LVDS_GLOBALTRIG_FROM_FPGA_N | R1 | 2 | RSMD0402_1/16W-100,1% | D | 160
LVDS_GLOBALTRIG_FROM_FPGA_N | U3 | AB18 | PC049A_FPGA | D | 160
LVDS_GLOBALTRIG_FROM_FPGA_P | IC2 | 3 | DS92001TMA-GND=GND_SIGNAL,VCC=A | D | 160
LVDS_GLOBALTRIG_FROM_FPGA_P | R1 | 1 | RSMD0402_1/16W-100,1% | D | 160
LVDS_GLOBALTRIG_FROM_FPGA_P | U3 | AA18 | PC049A_FPGA | D | 160
LVDS_GLOBALTRIG_TO_FPGA_N | IC5 | 7 | DS90LV001TM-GND=GND_SIGNAL,VCCA | D | 160
LVDS_GLOBALTRIG_TO_FPGA_N | U3 | AB13 | PC049A_FPGA | D | 160
LVDS_GLOBALTRIG_TO_FPGA_P | IC5 | 6 | DS90LV001TM-GND=GND_SIGNAL,VCCA | D | 160
LVDS_GLOBALTRIG_TO_FPGA_P | U3 | Y13 | PC049A_FPGA | D | 160
LVDS_OTRIG_FROM_FPGA_N | IC8 | 2 | MC100EP05DG-VCC=PV3V,VEE=GND_SA | D | 160
LVDS_OTRIG_FROM_FPGA_N | R6 | 1 | RSMD0402_1/16W-100,1% | D | 160
LVDS_OTRIG_FROM_FPGA_N | U3 | AB16 | PC049A_FPGA | D | 160
LVDS_OTRIG_FROM_FPGA_P | IC8 | 1 | MC100EP05DG-VCC=PV3V,VEE=GND_SA | D | 160
LVDS_OTRIG_FROM_FPGA_P | R6 | 2 | RSMD0402_1/16W-100,1% | D | 160
LVDS_OTRIG_FROM_FPGA_P | U3 | AA16 | PC049A_FPGA | D | 160
LVDS_OTRIG_TO_FPGA_N | IC7 | 7 | DS90LV001TM-GND=GND_SIGNAL,VCCA | D | 160
LVDS_OTRIG_TO_FPGA_N | U3 | Y18 | PC049A_FPGA | D | 160
LVDS_OTRIG_TO_FPGA_P | IC7 | 6 | DS90LV001TM-GND=GND_SIGNAL,VCCA | D | 160
LVDS_OTRIG_TO_FPGA_P | U3 | W17 | PC049A_FPGA | D | 160
LVPECL_OTRIG_IN_N | IC7 | 2 | DS90LV001TM-GND=GND_SIGNAL,VCCA | D | 160
LVPECL_OTRIG_IN_N | IC8 | 4 | MC100EP05DG-VCC=PV3V,VEE=GND_SA | D | 160
LVPECL_OTRIG_IN_N | J2 | A26 | CONABC96-09-03-196-6921 | D | 160
LVPECL_OTRIG_IN_N | R4 | 2 | RSMD0402_1/16W-51,1% | D | 160
LVPECL_OTRIG_IN_P | IC7 | 3 | DS90LV001TM-GND=GND_SIGNAL,VCCA | D | 160
LVPECL_OTRIG_IN_P | IC8 | 3 | MC100EP05DG-VCC=PV3V,VEE=GND_SA | D | 160
LVPECL_OTRIG_IN_P | J2 | A25 | CONABC96-09-03-196-6921 | D | 160
LVPECL_OTRIG_IN_P | R5 | 2 | RSMD0402_1/16W-51,1% | D | 160
LVPECL_OTRIG_OUT_N | IC8 | 6 | MC100EP05DG-VCC=PV3V,VEE=GND_SA | D | 160
LVPECL_OTRIG_OUT_N | J3 | A7 | CONABC96-09-73-296-6801 | D | 160
LVPECL_OTRIG_OUT_P | IC8 | 7 | MC100EP05DG-VCC=PV3V,VEE=GND_SA | D | 160
LVPECL_OTRIG_OUT_P | J3 | A8 | CONABC96-09-73-296-6801 | D | 160
MGT_AVCC_A | C104 | 2 | CAPCERSMDCL2_0805-22UF,6.3V
MGT_AVCC_A | C107 | 2 | CAPCERSMDCL2_0402-1UF,16V
MGT_AVCC_A | C110 | 2 | CAPCERSMDCL2_0402-1UF,16V
MGT_AVCC_A | L9 | 1 | FERRITE_C0805-LI0805H121R-10,LA
MGT_AVCC_A | R53 | 2 | RSMD0603_1/10W-51,1%
MGT_AVCC_A | U3 | A7 | PC049A_FPGA
MGT_AVCC_A | U3 | A15 | PC049A_FPGA
MGT_AVCC_A | U3 | B9 | PC049A_FPGA
MGT_AVCC_A | U3 | B13 | PC049A_FPGA
MGT_AVCC_A | U3 | C10 | PC049A_FPGA
MGT_AVCC_A | U3 | D8 | PC049A_FPGA
MGT_AVCC_A | U3 | D12 | PC049A_FPGA
MGT_AVCC_A | U3 | D14 | PC049A_FPGA
MGT_AVCC_A | U3 | E8 | PC049A_FPGA
MGT_AVCC_A | U3 | E10 | PC049A_FPGA
MGT_AVCC_A | U3 | E13 | PC049A_FPGA | D | 160
MLVDS_GCLK_N | IC3 | 7 | DS92001TMA-GND=GND_SIGNAL,VCC=A | D | 160
MLVDS_GCLK_N | IC6 | 2 | DS90LV001TM-GND=GND_SIGNAL,VCCA | D | 160
MLVDS_GCLK_N | J2 | B28 | CONABC96-09-03-196-6921 | D | 160
MLVDS_GCLK_N | J3 | B5 | CONABC96-09-73-296-6801 | D | 160
MLVDS_GCLK_P | IC3 | 6 | DS92001TMA-GND=GND_SIGNAL,VCC=A | D | 160
MLVDS_GCLK_P | IC6 | 3 | DS90LV001TM-GND=GND_SIGNAL,VCCA | D | 160
MLVDS_GCLK_P | J2 | B27 | CONABC96-09-03-196-6921 | D | 160
MLVDS_GCLK_P | J3 | B6 | CONABC96-09-73-296-6801 | D | 160
MLVDS_GLOBALTRIG_N | IC2 | 7 | DS92001TMA-GND=GND_SIGNAL,VCC=A | D | 160
MLVDS_GLOBALTRIG_N | IC5 | 2 | DS90LV001TM-GND=GND_SIGNAL,VCCA | D | 160
MLVDS_GLOBALTRIG_N | J2 | C29 | CONABC96-09-03-196-6921 | D | 160
MLVDS_GLOBALTRIG_N | J3 | C4 | CONABC96-09-73-296-6801 | D | 160
MLVDS_GLOBALTRIG_P | IC2 | 6 | DS92001TMA-GND=GND_SIGNAL,VCC=A | D | 160
MLVDS_GLOBALTRIG_P | IC5 | 3 | DS90LV001TM-GND=GND_SIGNAL,VCCA | D | 160
MLVDS_GLOBALTRIG_P | J2 | C28 | CONABC96-09-03-196-6921 | D | 160
MLVDS_GLOBALTRIG_P | J3 | C5 | CONABC96-09-73-296-6801 | D | 160
ONE_WIRE | IC13 | 1 | DS18B20U+ | D | 1
ONE_WIRE | R7 | 1 | RSMD0603_1/10W-4.7K,1% | D | 1
ONE_WIRE | U3 | T5 | PC049A_FPGA | D | 1
OR<0> | LK51_1 | 1 | 1-HOLE_0-8-BASE | D | 40
OR<0> | R1_1 | 2 | RSMD0402_1/16W-51,1% | D | 40
OR<0> | U3 | N6 | PC049A_FPGA | D | 40
OR<1> | LK52_1 | 1 | 1-HOLE_0-8-BASE | D | 40
OR<1> | R2_1 | 2 | RSMD0402_1/16W-51,1% | D | 40
OR<1> | U3 | P6 | PC049A_FPGA | D | 40
OUT_ADC | LK56_1 | 1 | 1-HOLE_0-8-BASE | D | 40
OUT_ADC | R19_1 | 1 | RSMD0402_1/16W-51,1% | D | 40
OUT_ADC | U3 | W3 | PC049A_FPGA | D | 40
OUT_FS_1 | J1_1 | 3 | CON6P-SSW-103-01-G-D
OUT_FS_1 | U1_1 | 201 | MAROC3_PQFP-IN2P3
OUT_Q_1 | J1_1 | 1 | CON6P-SSW-103-01-G-D
OUT_Q_1 | U1_1 | 215 | MAROC3_PQFP-IN2P3
P12V | C32 | 1 | ELCAPTAN_SMD-150UF,20V
P12V | C33 | 2 | CAPCERSMDCL2_1210-10UF,50V
P12V | C35 | 2 | CAPCERSMDCL2_1210-10UF,50V
P12V | C75 | 1 | ELCAPTAN_SMD-150UF,20V
P12V | C76 | 2 | CAPCERSMDCL2_1210-10UF,50V
P12V | C78 | 2 | CAPCERSMDCL2_1210-10UF,50V
P12V | C86 | 1 | ELCAPTAN_SMD-150UF,20V
P12V | C87 | 2 | CAPCERSMDCL2_1210-10UF,50V
P12V | C89 | 2 | CAPCERSMDCL2_1210-10UF,50V
P12V | IC4 | A1 | LTM4606EV#PBF
P12V | IC4 | A2 | LTM4606EV#PBF
P12V | IC4 | A3 | LTM4606EV#PBF
P12V | IC4 | A4 | LTM4606EV#PBF
P12V | IC4 | A5 | LTM4606EV#PBF
P12V | IC4 | A6 | LTM4606EV#PBF
P12V | IC4 | B1 | LTM4606EV#PBF
P12V | IC4 | B2 | LTM4606EV#PBF
P12V | IC4 | B3 | LTM4606EV#PBF
P12V | IC4 | B4 | LTM4606EV#PBF
P12V | IC4 | B5 | LTM4606EV#PBF
P12V | IC4 | B6 | LTM4606EV#PBF
P12V | IC4 | C1 | LTM4606EV#PBF
P12V | IC4 | C2 | LTM4606EV#PBF
P12V | IC4 | C3 | LTM4606EV#PBF
P12V | IC4 | C4 | LTM4606EV#PBF
P12V | IC4 | C5 | LTM4606EV#PBF
P12V | IC4 | C6 | LTM4606EV#PBF
P12V | IC10 | A1 | LTM4606EV#PBF
P12V | IC10 | A2 | LTM4606EV#PBF
P12V | IC10 | A3 | LTM4606EV#PBF
P12V | IC10 | A4 | LTM4606EV#PBF
P12V | IC10 | A5 | LTM4606EV#PBF
P12V | IC10 | A6 | LTM4606EV#PBF
P12V | IC10 | B1 | LTM4606EV#PBF
P12V | IC10 | B2 | LTM4606EV#PBF
P12V | IC10 | B3 | LTM4606EV#PBF
P12V | IC10 | B4 | LTM4606EV#PBF
P12V | IC10 | B5 | LTM4606EV#PBF
P12V | IC10 | B6 | LTM4606EV#PBF
P12V | IC10 | C1 | LTM4606EV#PBF
P12V | IC10 | C2 | LTM4606EV#PBF
P12V | IC10 | C3 | LTM4606EV#PBF
P12V | IC10 | C4 | LTM4606EV#PBF
P12V | IC10 | C5 | LTM4606EV#PBF
P12V | IC10 | C6 | LTM4606EV#PBF
P12V | IC14 | A1 | LTM4606EV#PBF
P12V | IC14 | A2 | LTM4606EV#PBF
P12V | IC14 | A3 | LTM4606EV#PBF
P12V | IC14 | A4 | LTM4606EV#PBF
P12V | IC14 | A5 | LTM4606EV#PBF
P12V | IC14 | A6 | LTM4606EV#PBF
P12V | IC14 | B1 | LTM4606EV#PBF
P12V | IC14 | B2 | LTM4606EV#PBF
P12V | IC14 | B3 | LTM4606EV#PBF
P12V | IC14 | B4 | LTM4606EV#PBF
P12V | IC14 | B5 | LTM4606EV#PBF
P12V | IC14 | B6 | LTM4606EV#PBF
P12V | IC14 | C1 | LTM4606EV#PBF
P12V | IC14 | C2 | LTM4606EV#PBF
P12V | IC14 | C3 | LTM4606EV#PBF
P12V | IC14 | C4 | LTM4606EV#PBF
P12V | IC14 | C5 | LTM4606EV#PBF
P12V | IC14 | C6 | LTM4606EV#PBF
P12V | J2 | A32 | CONABC96-09-03-196-6921
P12V | J2 | B32 | CONABC96-09-03-196-6921
P12V | J2 | C32 | CONABC96-09-03-196-6921
P12V | J3 | A1 | CONABC96-09-73-296-6801
P12V | J3 | B1 | CONABC96-09-73-296-6801
P12V | J3 | C1 | CONABC96-09-73-296-6801
P12V | J9 | 2 | CON2P-MSTBA2,5/2-G-5,08
P12V | LD7 | 1 | LED-HSMG-C150
P12V | R10 | 1 | RSMD0603_1/10W-100K,1%
P12V | R38 | 1 | RSMD0603_1/10W-100K,1%
P12V | R43 | 1 | RSMD0603_1/10W-100K,1%
P1V2 | C7 | 2 | CAPCERSMDCL2_0603-100NF,16V
P1V2 | C46 | 2 | CAPCERSMDCL2_0603-2.2UF,10V
P1V2 | C47 | 2 | CAPCERSMDCL2_0603-4.7UF,6.3V_GA
P1V2 | C48 | 2 | CAPCERSMDCL2_0603-10UF,6.3V
P1V2 | C115 | 2 | CAPCERSMDCL2_1206-100UF,6.3V
P1V2 | C116 | 2 | CAPCERSMDCL2_1206-100UF,6.3V
P1V2 | C117 | 2 | CAPCERSMDCL2_0402-4.7UF,4V
P1V2 | C118 | 2 | CAPCERSMDCL2_0402-4.7UF,4V
P1V2 | C119 | 2 | CAPCERSMDCL2_0402-4.7UF,4V
P1V2 | C120 | 2 | CAPCERSMDCL2_0402-100NF,16V_GEN
P1V2 | C121 | 2 | CAPCERSMDCL2_0402-100NF,16V_GEN
P1V2 | C122 | 2 | CAPCERSMDCL2_0402-100NF,16V_GEN
P1V2 | C123 | 2 | CAPCERSMDCL2_0402-100NF,16V_GEN
P1V2 | C124 | 2 | CAPCERSMDCL2_0402-100NF,16V_GEN
P1V2 | C125 | 2 | CAPCERSMDCL2_0402-100NF,16V_GEN
P1V2 | L9 | 2 | FERRITE_C0805-LI0805H121R-10,LA
P1V2 | R4 | 1 | RSMD0402_1/16W-51,1%
P1V2 | R5 | 1 | RSMD0402_1/16W-51,1%
P1V2 | RG1 | 15 | LT3070EUFD#PBF-GND=GND_SIGNAL
P1V2 | RG1 | 16 | LT3070EUFD#PBF-GND=GND_SIGNAL
P1V2 | RG1 | 17 | LT3070EUFD#PBF-GND=GND_SIGNAL
P1V2 | RG1 | 18 | LT3070EUFD#PBF-GND=GND_SIGNAL
P1V2 | RG1 | 19 | LT3070EUFD#PBF-GND=GND_SIGNAL
P1V2 | U3 | J8 | PC049A_FPGA
P1V2 | U3 | J10 | PC049A_FPGA
P1V2 | U3 | J12 | PC049A_FPGA
P1V2 | U3 | J14 | PC049A_FPGA
P1V2 | U3 | K9 | PC049A_FPGA
P1V2 | U3 | K11 | PC049A_FPGA
P1V2 | U3 | K13 | PC049A_FPGA
P1V2 | U3 | L10 | PC049A_FPGA
P1V2 | U3 | L12 | PC049A_FPGA
P1V2 | U3 | L14 | PC049A_FPGA
P1V2 | U3 | M9 | PC049A_FPGA
P1V2 | U3 | M11 | PC049A_FPGA
P1V2 | U3 | M13 | PC049A_FPGA
P1V2 | U3 | N10 | PC049A_FPGA
P1V2 | U3 | N12 | PC049A_FPGA
P1V2 | U3 | N14 | PC049A_FPGA
P1V2 | U3 | P9 | PC049A_FPGA
P1V2 | U3 | P11 | PC049A_FPGA
P1V2 | U3 | P13 | PC049A_FPGA
P1V2 | U3 | R14 | PC049A_FPGA
P1V5 | C81 | 2 | CAPCERSMDCL2_1210-47UF_X5R,6.3V
P1V5 | C82 | 2 | CAPCERSMDCL2_1210-47UF_X5R,6.3V
P1V5 | C83 | 1 | ELCAPTAN_SMD-220UF,6.3V
P1V5 | C163 | 2 | CAPCERSMDCL1_0603-100PF,50V
P1V5 | IC4 | J1 | LTM4606EV#PBF
P1V5 | IC4 | J2 | LTM4606EV#PBF
P1V5 | IC4 | J3 | LTM4606EV#PBF
P1V5 | IC4 | J4 | LTM4606EV#PBF
P1V5 | IC4 | J5 | LTM4606EV#PBF
P1V5 | IC4 | J6 | LTM4606EV#PBF
P1V5 | IC4 | J7 | LTM4606EV#PBF
P1V5 | IC4 | J8 | LTM4606EV#PBF
P1V5 | IC4 | J9 | LTM4606EV#PBF
P1V5 | IC4 | J10 | LTM4606EV#PBF
P1V5 | IC4 | J11 | LTM4606EV#PBF
P1V5 | IC4 | K1 | LTM4606EV#PBF
P1V5 | IC4 | K2 | LTM4606EV#PBF
P1V5 | IC4 | K3 | LTM4606EV#PBF
P1V5 | IC4 | K4 | LTM4606EV#PBF
P1V5 | IC4 | K5 | LTM4606EV#PBF
P1V5 | IC4 | K6 | LTM4606EV#PBF
P1V5 | IC4 | K7 | LTM4606EV#PBF
P1V5 | IC4 | K8 | LTM4606EV#PBF
P1V5 | IC4 | K9 | LTM4606EV#PBF
P1V5 | IC4 | K10 | LTM4606EV#PBF
P1V5 | IC4 | K11 | LTM4606EV#PBF
P1V5 | IC4 | L1 | LTM4606EV#PBF
P1V5 | IC4 | L2 | LTM4606EV#PBF
P1V5 | IC4 | L3 | LTM4606EV#PBF
P1V5 | IC4 | L4 | LTM4606EV#PBF
P1V5 | IC4 | L5 | LTM4606EV#PBF
P1V5 | IC4 | L6 | LTM4606EV#PBF
P1V5 | IC4 | L7 | LTM4606EV#PBF
P1V5 | IC4 | L8 | LTM4606EV#PBF
P1V5 | IC4 | L9 | LTM4606EV#PBF
P1V5 | IC4 | L10 | LTM4606EV#PBF
P1V5 | IC4 | L11 | LTM4606EV#PBF
P1V5 | IC4 | M1 | LTM4606EV#PBF
P1V5 | IC4 | M2 | LTM4606EV#PBF
P1V5 | IC4 | M3 | LTM4606EV#PBF
P1V5 | IC4 | M4 | LTM4606EV#PBF
P1V5 | IC4 | M5 | LTM4606EV#PBF
P1V5 | IC4 | M6 | LTM4606EV#PBF
P1V5 | IC4 | M7 | LTM4606EV#PBF
P1V5 | IC4 | M8 | LTM4606EV#PBF
P1V5 | IC4 | M9 | LTM4606EV#PBF
P1V5 | IC4 | M10 | LTM4606EV#PBF
P1V5 | IC4 | M11 | LTM4606EV#PBF
P1V5 | LC2 | 1 | BNX022-01
P1V5 | R37 | 2 | RSMD0603_1/10W-XX,1%
P1V5 | R72 | 1 | RSMD0603_1/10W-100K,1%
P2V5 | C42 | 2 | CAPCERSMDCL2_0603-2.2UF,10V
P2V5 | C97 | 2 | CAPCERSMDCL2_1206-100UF_X5R,6.A
P2V5 | C103 | 1 | CAPCERSMDCL2_0603-100NF,16V
P2V5 | C129 | 2 | CAPCERSMDCL2_0805-22UF,6.3V
P2V5 | C133 | 2 | CAPCERSMDCL2_1206-100UF,6.3V
P2V5 | C134 | 2 | CAPCERSMDCL2_0402-100NF,16V_GEN
P2V5 | C136 | 2 | CAPCERSMDCL2_1206-100UF,6.3V
P2V5 | C137 | 2 | CAPCERSMDCL2_0402-100NF,16V_GEN
P2V5 | C139 | 2 | CAPCERSMDCL2_1206-100UF,6.3V
P2V5 | C140 | 2 | CAPCERSMDCL2_0402-100NF,16V_GEN
P2V5 | C142 | 2 | CAPCERSMDCL2_1206-100UF,6.3V
P2V5 | C143 | 2 | CAPCERSMDCL2_0402-100NF,16V_GEN
P2V5 | C145 | 2 | CAPCERSMDCL2_0402-4.7UF,4V
P2V5 | C146 | 2 | CAPCERSMDCL2_0402-100NF,16V_GEN
P2V5 | C148 | 2 | CAPCERSMDCL2_0402-4.7UF,4V
P2V5 | C149 | 2 | CAPCERSMDCL2_0402-100NF,16V_GEN
P2V5 | C151 | 2 | CAPCERSMDCL2_0402-4.7UF,4V
P2V5 | C152 | 2 | CAPCERSMDCL2_0402-100NF,16V_GEN
P2V5 | C153 | 2 | CAPCERSMDCL2_0402-4.7UF,4V
P2V5 | C154 | 2 | CAPCERSMDCL2_0402-100NF,16V_GEN
P2V5 | C155 | 2 | CAPCERSMDCL2_0402-4.7UF,4V
P2V5 | C156 | 2 | CAPCERSMDCL2_0402-100NF,16V_GEN
P2V5 | C157 | 2 | CAPCERSMDCL2_0402-4.7UF,4V
P2V5 | C158 | 2 | CAPCERSMDCL2_0402-100NF,16V_GEN
P2V5 | C159 | 2 | CAPCERSMDCL2_0402-100NF,16V_GEN
P2V5 | C160 | 2 | CAPCERSMDCL2_0402-100NF,16V_GEN
P2V5 | IC20 | 2 | LP3874_ADJ_SOT223
P2V5 | IC22 | 1 | S25FL128SAGMFIR01-VCC=P3V3,VSSA
P2V5 | IC22 | 3 | S25FL128SAGMFIR01-VCC=P3V3,VSSA
P2V5 | IC22 | 9 | S25FL128SAGMFIR01-VCC=P3V3,VSSA
P2V5 | IC22 | 14 | S25FL128SAGMFIR01-VCC=P3V3,VSSA
P2V5 | J8 | 2 | CON14P-MOLEX_87831
P2V5 | R13 | 2 | RSMD0402_1/16W-47K,1%
P2V5 | R47 | 2 | RSMD0603_1/10W-120,1%
P2V5 | R48 | 1 | RSMD0603_1/10W-4.7K,1%
P2V5 | R55 | 1 | RSMD0603_-00,
P2V5 | R60 | 2 | RSMD0603_1/10W-4.7K,1%
P2V5 | R61 | 2 | RSMD0603_1/10W-330,1%
P2V5 | R62 | 2 | RSMD0603_1/10W-4.7K,1%
P2V5 | R63 | 2 | RSMD0603_1/10W-2.4K,1%
P2V5 | R64 | 1 | RSMD0402_-00,
P2V5 | R65 | 1 | RSMD0402_-00,
P2V5 | R75 | 2 | RSMD0603_1/10W-100,1%
P2V5 | REG3 | 2 | LT1584_TO263-ADJ
P2V5 | REG3 | 4 | LT1584_TO263-ADJ
P2V5 | RG1 | 23 | LT3070EUFD#PBF-GND=GND_SIGNAL
P2V5 | RG1 | 24 | LT3070EUFD#PBF-GND=GND_SIGNAL
P2V5 | RG1 | 27 | LT3070EUFD#PBF-GND=GND_SIGNAL
P2V5 | RG1 | 28 | LT3070EUFD#PBF-GND=GND_SIGNAL
P2V5 | U3 | AA7 | PC049A_FPGA
P2V5 | U3 | AA11 | PC049A_FPGA
P2V5 | U3 | AA15 | PC049A_FPGA
P2V5 | U3 | AA19 | PC049A_FPGA
P2V5 | U3 | AB3 | PC049A_FPGA
P2V5 | U3 | B4 | PC049A_FPGA
P2V5 | U3 | B19 | PC049A_FPGA
P2V5 | U3 | C21 | PC049A_FPGA
P2V5 | U3 | E17 | PC049A_FPGA
P2V5 | U3 | E19 | PC049A_FPGA
P2V5 | U3 | F6 | PC049A_FPGA
P2V5 | U3 | F11 | PC049A_FPGA
P2V5 | U3 | G10 | PC049A_FPGA
P2V5 | U3 | G12 | PC049A_FPGA
P2V5 | U3 | G14 | PC049A_FPGA
P2V5 | U3 | G21 | PC049A_FPGA
P2V5 | U3 | H9 | PC049A_FPGA
P2V5 | U3 | H15 | PC049A_FPGA
P2V5 | U3 | J18 | PC049A_FPGA
P2V5 | U3 | K15 | PC049A_FPGA
P2V5 | U3 | L8 | PC049A_FPGA
P2V5 | U3 | L16 | PC049A_FPGA
P2V5 | U3 | L21 | PC049A_FPGA
P2V5 | U3 | M15 | PC049A_FPGA
P2V5 | U3 | N8 | PC049A_FPGA
P2V5 | U3 | N18 | PC049A_FPGA
P2V5 | U3 | R6 | PC049A_FPGA
P2V5 | U3 | R10 | PC049A_FPGA
P2V5 | U3 | R12 | PC049A_FPGA
P2V5 | U3 | R21 | PC049A_FPGA
P2V5 | U3 | T9 | PC049A_FPGA
P2V5 | U3 | T13 | PC049A_FPGA
P2V5 | U3 | U11 | PC049A_FPGA
P2V5 | U3 | U18 | PC049A_FPGA
P2V5 | U3 | V6 | PC049A_FPGA
P2V5 | U3 | V8 | PC049A_FPGA
P2V5 | U3 | V12 | PC049A_FPGA
P2V5 | U3 | V16 | PC049A_FPGA
P2V5 | U3 | W5 | PC049A_FPGA
P2V5 | U3 | W21 | PC049A_FPGA
P3V3 | C1 | 2 | CAPCERSMDCL2_0603-100NF,16V
P3V3 | C2 | 2 | CAPCERSMDCL2_0603-100NF,16V
P3V3 | C4 | 2 | CAPCERSMDCL2_0603-100NF,16V
P3V3 | C5 | 2 | CAPCERSMDCL2_0603-100NF,16V
P3V3 | C6 | 2 | CAPCERSMDCL2_0603-100NF,16V
P3V3 | C8 | 2 | CAPCERSMDCL2_0603-100NF,16V
P3V3 | C9 | 2 | CAPCERSMDCL2_0402-1UF,10V
P3V3 | C10 | 2 | CAPCERSMDCL2_0402-1UF,10V
P3V3 | C24 | 2 | CAPCERSMDCL2_0402-1UF,10V
P3V3 | C25 | 2 | CAPCERSMDCL2_0402-1UF,10V
P3V3 | C31 | 1 | CAPCERSMDCL2_0603-100NF,16V
P3V3 | C99 | 2 | CAPCERSMDCL2_0805-22UF,6.3V
P3V3 | C100 | 1 | CAPCERSMDCL2_0603-100NF,16V
P3V3 | C126 | 2 | CAPCERSMDCL2_1206-100UF,6.3V
P3V3 | C127 | 2 | CAPCERSMDCL2_0402-4.7UF,4V
P3V3 | C128 | 2 | CAPCERSMDCL2_0402-100NF,16V_GEN
P3V3 | C130 | 2 | CAPCERSMDCL2_0402-100NF,16V_GEN
P3V3 | C131 | 2 | CAPCERSMDCL2_0402-100NF,16V_GEN
P3V3 | C132 | 2 | CAPCERSMDCL2_0402-100NF,16V_GEN
P3V3 | IC5 | 8 | DS90LV001TM-GND=GND_SIGNAL,VCCA
P3V3 | IC6 | 8 | DS90LV001TM-GND=GND_SIGNAL,VCCA
P3V3 | IC7 | 8 | DS90LV001TM-GND=GND_SIGNAL,VCCA
P3V3 | IC13 | 8 | DS18B20U+
P3V3 | IC15 | 8 | 24AA64T-I/MC
P3V3 | J2 | A28 | CONABC96-09-03-196-6921
P3V3 | J2 | A29 | CONABC96-09-03-196-6921
P3V3 | J3 | A4 | CONABC96-09-73-296-6801
P3V3 | J3 | A5 | CONABC96-09-73-296-6801
P3V3 | J10 | 11 | CON12P-TSM-106-01-S-DV
P3V3 | J10 | 12 | CON12P-TSM-106-01-S-DV
P3V3 | L1 | 1 | FERRITE_C0805-LI0805H121R-10,LA
P3V3 | L2 | 2 | FERRITE_C0805-LI0805H121R-10,LA
P3V3 | L3 | 1 | FERRITE_C0805-LI0805H121R-10,LA
P3V3 | L4 | 2 | FERRITE_C0805-LI0805H121R-10,LA
P3V3 | L6 | 2 | FERRITE_SMD-220Z,ILBB_0603
P3V3 | L7 | 2 | FERRITE_SMD-220Z,ILBB_0603
P3V3 | R7 | 2 | RSMD0603_1/10W-4.7K,1%
P3V3 | R52 | 2 | RSMD0603_1/10W-150,1%
P3V3 | R56 | 2 | RSMD0603_1/10W-4.7K,1%
P3V3 | R59 | 2 | RSMD0603_1/10W-4.7K,1%
P3V3 | REG1 | 2 | LT1585_TO263-3V3
P3V3 | REG1 | 4 | LT1585_TO263-3V3
P3V3 | SW1 | 2 | SW_PUSHBUTTON_1SPSTA_4P_1-OMROA
P3V3 | SW1 | 4 | SW_PUSHBUTTON_1SPSTA_4P_1-OMROA
P3V3 | SW2 | 2 | SW_PUSHBUTTON_1SPSTA_4P_1-OMROA
P3V3 | SW2 | 4 | SW_PUSHBUTTON_1SPSTA_4P_1-OMROA
P3V3 | SW3 | 1 | SW4INT-1571983-4
P3V3 | SW3 | 3 | SW4INT-1571983-4
P3V3 | SW3 | 5 | SW4INT-1571983-4
P3V3 | SW3 | 7 | SW4INT-1571983-4
P3V3 | U3 | C2 | PC049A_FPGA
P3V3 | U3 | F4 | PC049A_FPGA
P3V3 | U3 | G2 | PC049A_FPGA
P3V3 | U3 | H5 | PC049A_FPGA
P3V3 | U3 | H6 | PC049A_FPGA
P3V3 | U3 | J5 | PC049A_FPGA
P3V3 | U3 | L2 | PC049A_FPGA
P3V3 | U3 | L7 | PC049A_FPGA
P3V3 | U3 | N5 | PC049A_FPGA
P3V3 | U3 | R2 | PC049A_FPGA
P3V3 | U3 | U5 | PC049A_FPGA
P3V3 | U3 | W2 | PC049A_FPGA
P3V3A | C52 | 1 | CAPCERSMDCL2_0603-22UF,4V
P3V3A | C53 | 1 | CAPCERSMDCL2_0603-22UF,4V
P3V3A | C60 | 2 | CAPCERSMDCL2_0603-100NF,16V
P3V3A | C62 | 2 | CAPCERSMDCL2_0402-100NF,16V_GEN
P3V3A | C63 | 2 | CAPCERSMDCL2_0402-100NF,16V_GEN
P3V3A | C64 | 2 | CAPCERSMDCL2_0402-100NF,16V_GEN
P3V3A | C66 | 2 | CAPCERSMDCL2_0402-100NF,16V_GEN
P3V3A | C68 | 2 | CAPCERSMDCL2_0402-100NF,16V_GEN
P3V3A | C70 | 2 | CAPCERSMDCL2_0402-100NF,16V_GEN
P3V3A | C72 | 2 | CAPCERSMDCL2_0402-100NF,16V_GEN
P3V3A | C73 | 2 | CAPCERSMDCL2_0402-100NF,16V_GEN
P3V3A | IC11 | 1 | CDCM61004RHB
P3V3A | IC11 | 4 | CDCM61004RHB
P3V3A | IC11 | 7 | CDCM61004RHB
P3V3A | IC11 | 9 | CDCM61004RHB
P3V3A | IC11 | 20 | CDCM61004RHB
P3V3A | IC11 | 27 | CDCM61004RHB
P3V3A | IC11 | 30 | CDCM61004RHB
P3V3A | L5 | 1 | FERRITE_SMD-220Z,ILBB_0603
P3V3A | L8 | 2 | FERRITE_SMD-220Z,ILBB_0603
P3V3A | QZ2 | 2 | OSC_6P_VCTRL_ENDIS_OUT_124-CFPB
P3V3A | R14 | 2 | RSMD0603_1/10W-240,1%
P3V3A | U1 | 4 | OSC_VCXO_4P_OSC_4PIN_53S-25MHZA
P3V8 | C92 | 2 | CAPCERSMDCL2_1210-47UF_X5R,6.3V
P3V8 | C93 | 2 | CAPCERSMDCL2_1210-47UF_X5R,6.3V
P3V8 | C94 | 1 | ELCAPTAN_SMD-220UF,6.3V
P3V8 | C164 | 2 | CAPCERSMDCL1_0603-100PF,50V
P3V8 | IC14 | J1 | LTM4606EV#PBF
P3V8 | IC14 | J2 | LTM4606EV#PBF
P3V8 | IC14 | J3 | LTM4606EV#PBF
P3V8 | IC14 | J4 | LTM4606EV#PBF
P3V8 | IC14 | J5 | LTM4606EV#PBF
P3V8 | IC14 | J6 | LTM4606EV#PBF
P3V8 | IC14 | J7 | LTM4606EV#PBF
P3V8 | IC14 | J8 | LTM4606EV#PBF
P3V8 | IC14 | J9 | LTM4606EV#PBF
P3V8 | IC14 | J10 | LTM4606EV#PBF
P3V8 | IC14 | J11 | LTM4606EV#PBF
P3V8 | IC14 | K1 | LTM4606EV#PBF
P3V8 | IC14 | K2 | LTM4606EV#PBF
P3V8 | IC14 | K3 | LTM4606EV#PBF
P3V8 | IC14 | K4 | LTM4606EV#PBF
P3V8 | IC14 | K5 | LTM4606EV#PBF
P3V8 | IC14 | K6 | LTM4606EV#PBF
P3V8 | IC14 | K7 | LTM4606EV#PBF
P3V8 | IC14 | K8 | LTM4606EV#PBF
P3V8 | IC14 | K9 | LTM4606EV#PBF
P3V8 | IC14 | K10 | LTM4606EV#PBF
P3V8 | IC14 | K11 | LTM4606EV#PBF
P3V8 | IC14 | L1 | LTM4606EV#PBF
P3V8 | IC14 | L2 | LTM4606EV#PBF
P3V8 | IC14 | L3 | LTM4606EV#PBF
P3V8 | IC14 | L4 | LTM4606EV#PBF
P3V8 | IC14 | L5 | LTM4606EV#PBF
P3V8 | IC14 | L6 | LTM4606EV#PBF
P3V8 | IC14 | L7 | LTM4606EV#PBF
P3V8 | IC14 | L8 | LTM4606EV#PBF
P3V8 | IC14 | L9 | LTM4606EV#PBF
P3V8 | IC14 | L10 | LTM4606EV#PBF
P3V8 | IC14 | L11 | LTM4606EV#PBF
P3V8 | IC14 | M1 | LTM4606EV#PBF
P3V8 | IC14 | M2 | LTM4606EV#PBF
P3V8 | IC14 | M3 | LTM4606EV#PBF
P3V8 | IC14 | M4 | LTM4606EV#PBF
P3V8 | IC14 | M5 | LTM4606EV#PBF
P3V8 | IC14 | M6 | LTM4606EV#PBF
P3V8 | IC14 | M7 | LTM4606EV#PBF
P3V8 | IC14 | M8 | LTM4606EV#PBF
P3V8 | IC14 | M9 | LTM4606EV#PBF
P3V8 | IC14 | M10 | LTM4606EV#PBF
P3V8 | IC14 | M11 | LTM4606EV#PBF
P3V8 | LC3 | 1 | BNX022-01
P3V8 | R42 | 2 | RSMD0603_1/10W-XX,1%
P3V8 | R73 | 1 | RSMD0603_1/10W-100K,1%
P4V6 | C38 | 2 | CAPCERSMDCL2_1210-47UF_X5R,6.3V
P4V6 | C39 | 2 | CAPCERSMDCL2_1210-47UF_X5R,6.3V
P4V6 | C40 | 1 | ELCAPTAN_SMD-220UF,6.3V
P4V6 | C165 | 2 | CAPCERSMDCL1_0603-100PF,50V
P4V6 | IC10 | J1 | LTM4606EV#PBF
P4V6 | IC10 | J2 | LTM4606EV#PBF
P4V6 | IC10 | J3 | LTM4606EV#PBF
P4V6 | IC10 | J4 | LTM4606EV#PBF
P4V6 | IC10 | J5 | LTM4606EV#PBF
P4V6 | IC10 | J6 | LTM4606EV#PBF
P4V6 | IC10 | J7 | LTM4606EV#PBF
P4V6 | IC10 | J8 | LTM4606EV#PBF
P4V6 | IC10 | J9 | LTM4606EV#PBF
P4V6 | IC10 | J10 | LTM4606EV#PBF
P4V6 | IC10 | J11 | LTM4606EV#PBF
P4V6 | IC10 | K1 | LTM4606EV#PBF
P4V6 | IC10 | K2 | LTM4606EV#PBF
P4V6 | IC10 | K3 | LTM4606EV#PBF
P4V6 | IC10 | K4 | LTM4606EV#PBF
P4V6 | IC10 | K5 | LTM4606EV#PBF
P4V6 | IC10 | K6 | LTM4606EV#PBF
P4V6 | IC10 | K7 | LTM4606EV#PBF
P4V6 | IC10 | K8 | LTM4606EV#PBF
P4V6 | IC10 | K9 | LTM4606EV#PBF
P4V6 | IC10 | K10 | LTM4606EV#PBF
P4V6 | IC10 | K11 | LTM4606EV#PBF
P4V6 | IC10 | L1 | LTM4606EV#PBF
P4V6 | IC10 | L2 | LTM4606EV#PBF
P4V6 | IC10 | L3 | LTM4606EV#PBF
P4V6 | IC10 | L4 | LTM4606EV#PBF
P4V6 | IC10 | L5 | LTM4606EV#PBF
P4V6 | IC10 | L6 | LTM4606EV#PBF
P4V6 | IC10 | L7 | LTM4606EV#PBF
P4V6 | IC10 | L8 | LTM4606EV#PBF
P4V6 | IC10 | L9 | LTM4606EV#PBF
P4V6 | IC10 | L10 | LTM4606EV#PBF
P4V6 | IC10 | L11 | LTM4606EV#PBF
P4V6 | IC10 | M1 | LTM4606EV#PBF
P4V6 | IC10 | M2 | LTM4606EV#PBF
P4V6 | IC10 | M3 | LTM4606EV#PBF
P4V6 | IC10 | M4 | LTM4606EV#PBF
P4V6 | IC10 | M5 | LTM4606EV#PBF
P4V6 | IC10 | M6 | LTM4606EV#PBF
P4V6 | IC10 | M7 | LTM4606EV#PBF
P4V6 | IC10 | M8 | LTM4606EV#PBF
P4V6 | IC10 | M9 | LTM4606EV#PBF
P4V6 | IC10 | M10 | LTM4606EV#PBF
P4V6 | IC10 | M11 | LTM4606EV#PBF
P4V6 | LC1 | 1 | BNX022-01
P4V6 | R9 | 2 | RSMD0603_1/10W-XX,1%
P4V6 | R74 | 1 | RSMD0603_1/10W-100K,1%
PLL25DAC1_SYNC_N | IC9 | 5 | AD5662BRMZ-1-GND=GND_SIGNAL,VDA | D | 1
PLL25DAC1_SYNC_N | U3 | R1 | PC049A_FPGA | D | 1
PLL25DAC2_SYNC_N | IC1 | 5 | AD5662BRMZ-1-GND=GND_SIGNAL,VDA | D | 1
PLL25DAC2_SYNC_N | U3 | R3 | PC049A_FPGA | D | 1
PLL25DAC_DIN | IC1 | 7 | AD5662BRMZ-1-GND=GND_SIGNAL,VDA | D | 1
PLL25DAC_DIN | IC9 | 7 | AD5662BRMZ-1-GND=GND_SIGNAL,VDA | D | 1
PLL25DAC_DIN | U3 | R4 | PC049A_FPGA | D | 1
PLL25DAC_SCLK | IC1 | 6 | AD5662BRMZ-1-GND=GND_SIGNAL,VDA | D | 1
PLL25DAC_SCLK | IC9 | 6 | AD5662BRMZ-1-GND=GND_SIGNAL,VDA | D | 1
PLL25DAC_SCLK | U3 | P1 | PC049A_FPGA | D | 1
PLLDAC_OUT1 | C58 | 2 | CAPCERSMDCL2_0402-100NF,16V_GEN | D | 1
PLLDAC_OUT1 | R16 | 1 | RSMD0603_1/10W-240,1% | D | 1
PLLDAC_OUT1 | U1 | 1 | OSC_VCXO_4P_OSC_4PIN_53S-25MHZA | D | 1
PLLDAC_OUT2 | C57 | 2 | CAPCERSMDCL2_0402-100NF,16V_GEN | D | 1
PLLDAC_OUT2 | QZ2 | 1 | OSC_6P_VCTRL_ENDIS_OUT_124-CFPB | D | 1
PLLDAC_OUT2 | R15 | 1 | RSMD0603_1/10W-240,1% | D | 1
PWR_ON_1 | R27_1 | 1 | RSMD0402_1/16W-1K,5%
PWR_ON_1 | U1_1 | 110 | MAROC3_PQFP-IN2P3
QBUF_R | LK61_1 | 1 | 1-HOLE_0-8-BASE | D | 5
QBUF_R | U1_1 | 76 | MAROC3_PQFP-IN2P3 | D | 5
QBUF_R | U3 | U1 | PC049A_FPGA | D | 5
QBUF_SC | LK63_1 | 1 | 1-HOLE_0-8-BASE | D | 5
QBUF_SC | U1_1 | 199 | MAROC3_PQFP-IN2P3 | D | 5
QBUF_SC | U3 | U3 | PC049A_FPGA | D | 5
RAMP_1 | LK27_1 | 1 | 1-HOLE_0-8-BASE
RAMP_1 | U1_1 | 97 | MAROC3_PQFP-IN2P3
RSTB_R | LK53_1 | 1 | 1-HOLE_0-8-BASE
RSTB_R | U1_1 | 80 | MAROC3_PQFP-IN2P3
RSTB_R | U3 | Y1 | PC049A_FPGA
RSTN_ADC | LK68_1 | 1 | 1-HOLE_0-8-BASE | D | 40
RSTN_ADC | U1_1 | 184 | MAROC3_PQFP-IN2P3 | D | 40
RSTN_ADC | U3 | AA1 | PC049A_FPGA | D | 40
RSTN_SC | LK66_1 | 1 | 1-HOLE_0-8-BASE | D | 5
RSTN_SC | U1_1 | 66 | MAROC3_PQFP-IN2P3 | D | 5
RSTN_SC | U3 | U4 | PC049A_FPGA | D | 5
SATA_MRX_N | C14 | 2 | CAPCERSMDCL2_0402-100NF,10V | D | 1600
SATA_MRX_N | U3 | C9 | PC049A_FPGA | D | 1600
SATA_MRX_P | C19 | 2 | CAPCERSMDCL2_0402-100NF,10V | D | 1600
SATA_MRX_P | U3 | D9 | PC049A_FPGA | D | 1600
SATA_MTX_N | C18 | 2 | CAPCERSMDCL2_0402-100NF,10V | D | 1600
SATA_MTX_N | U3 | A8 | PC049A_FPGA | D | 1600
SATA_MTX_P | C16 | 2 | CAPCERSMDCL2_0402-100NF,10V | D | 1600
SATA_MTX_P | U3 | B8 | PC049A_FPGA | D | 1600
SATA_SRX_N | C15 | 2 | CAPCERSMDCL2_0402-100NF,10V | D | 1600
SATA_SRX_N | U3 | D13 | PC049A_FPGA | D | 1600
SATA_SRX_P | C21 | 2 | CAPCERSMDCL2_0402-100NF,10V | D | 1600
SATA_SRX_P | U3 | C13 | PC049A_FPGA | D | 1600
SATA_STX_N | C20 | 2 | CAPCERSMDCL2_0402-100NF,10V | D | 1600
SATA_STX_N | U3 | B14 | PC049A_FPGA | D | 1600
SATA_STX_P | C17 | 2 | CAPCERSMDCL2_0402-100NF,10V | D | 1600
SATA_STX_P | U3 | A14 | PC049A_FPGA | D | 1600
SFP0_LOS | J6 | 8 | CON20P_SFP-1367073-1 | D | 0.5
SFP0_LOS | U3 | P3 | PC049A_FPGA | D | 0.5
SFP0_MOD_DEF0 | J6 | 6 | CON20P_SFP-1367073-1 | D | 0.5
SFP0_MOD_DEF0 | U3 | K4 | PC049A_FPGA | D | 0.5
SFP0_MOD_DEF1 | J6 | 5 | CON20P_SFP-1367073-1 | D | 0.5
SFP0_MOD_DEF1 | U3 | N3 | PC049A_FPGA | D | 0.5
SFP0_MOD_DEF2 | J6 | 4 | CON20P_SFP-1367073-1 | D | 0.5
SFP0_MOD_DEF2 | U3 | N1 | PC049A_FPGA | D | 0.5
SFP0_RATE_SELECT | J6 | 7 | CON20P_SFP-1367073-1 | D | 0.5
SFP0_RATE_SELECT | U3 | P5 | PC049A_FPGA | D | 0.5
SFP0_RX_N | J6 | 12 | CON20P_SFP-1367073-1 | D | 1600
SFP0_RX_N | U3 | C15 | PC049A_FPGA | D | 1600
SFP0_RX_P | J6 | 13 | CON20P_SFP-1367073-1 | D | 1600
SFP0_RX_P | U3 | D15 | PC049A_FPGA | D | 1600
SFP0_TX_DISABLE | J6 | 3 | CON20P_SFP-1367073-1 | D | 0.5
SFP0_TX_DISABLE | U3 | K5 | PC049A_FPGA | D | 0.5
SFP0_TX_FAULT | J6 | 2 | CON20P_SFP-1367073-1 | D | 0.5
SFP0_TX_FAULT | U3 | K3 | PC049A_FPGA | D | 0.5
SFP0_TX_N | J6 | 19 | CON20P_SFP-1367073-1 | D | 1600
SFP0_TX_N | U3 | A16 | PC049A_FPGA | D | 1600
SFP0_TX_P | J6 | 18 | CON20P_SFP-1367073-1 | D | 1600
SFP0_TX_P | U3 | B16 | PC049A_FPGA | D | 1600
SFP1_LOS | J7 | 8 | CON20P_SFP-1367073-1 | D | 0.5
SFP1_LOS | U3 | N4 | PC049A_FPGA | D | 0.5
SFP1_MOD_DEF0 | J7 | 6 | CON20P_SFP-1367073-1 | D | 0.5
SFP1_MOD_DEF0 | U3 | K2 | PC049A_FPGA | D | 0.5
SFP1_MOD_DEF1 | J7 | 5 | CON20P_SFP-1367073-1 | D | 0.5
SFP1_MOD_DEF1 | U3 | M2 | PC049A_FPGA | D | 0.5
SFP1_MOD_DEF2 | J7 | 4 | CON20P_SFP-1367073-1 | D | 0.5
SFP1_MOD_DEF2 | U3 | M1 | PC049A_FPGA | D | 0.5
SFP1_RATE_SELECT | J7 | 7 | CON20P_SFP-1367073-1 | D | 0.5
SFP1_RATE_SELECT | U3 | P4 | PC049A_FPGA | D | 0.5
SFP1_RX_N | J7 | 12 | CON20P_SFP-1367073-1 | D | 1600
SFP1_RX_N | U3 | C7 | PC049A_FPGA | D | 1600
SFP1_RX_P | J7 | 13 | CON20P_SFP-1367073-1 | D | 1600
SFP1_RX_P | U3 | D7 | PC049A_FPGA | D | 1600
SFP1_TX_DISABLE | J7 | 3 | CON20P_SFP-1367073-1 | D | 0.5
SFP1_TX_DISABLE | U3 | K6 | PC049A_FPGA | D | 0.5
SFP1_TX_FAULT | J7 | 2 | CON20P_SFP-1367073-1 | D | 0.5
SFP1_TX_FAULT | U3 | L6 | PC049A_FPGA | D | 0.5
SFP1_TX_N | J7 | 19 | CON20P_SFP-1367073-1 | D | 1600
SFP1_TX_N | U3 | A6 | PC049A_FPGA | D | 1600
SFP1_TX_P | J7 | 18 | CON20P_SFP-1367073-1 | D | 1600
SFP1_TX_P | U3 | B6 | PC049A_FPGA | D | 1600
SI57X_CLK_N | QZ1 | 5 | 570CAC000121DG-GND=GND_SIGNAL,A | D | 100
SI57X_CLK_N | U3 | L4 | PC049A_FPGA | D | 100
SI57X_CLK_P | QZ1 | 4 | 570CAC000121DG-GND=GND_SIGNAL,A | D | 100
SI57X_CLK_P | U3 | M3 | PC049A_FPGA | D | 100
SI57X_OE | QZ1 | 2 | 570CAC000121DG-GND=GND_SIGNAL,A | D | 0.5
SI57X_OE | U3 | P2 | PC049A_FPGA | D | 0.5
SPI_CCLK | IC22 | 16 | S25FL128SAGMFIR01-VCC=P3V3,VSSA | D | 50
SPI_CCLK | R75 | 1 | RSMD0603_1/10W-100,1% | D | 50
SPI_CCLK | R76 | 2 | RSMD0603_1/10W-100,1% | D | 50
SPI_CCLK | U3 | Y20 | PC049A_FPGA | D | 50
SPI_CSO_B | IC22 | 7 | S25FL128SAGMFIR01-VCC=P3V3,VSSA | D | 50
SPI_CSO_B | R63 | 1 | RSMD0603_1/10W-2.4K,1% | D | 50
SPI_CSO_B | U3 | AA3 | PC049A_FPGA | D | 50
SPI_MISO | R77 | 2 | RSMD0402_1/16W-33,1% | D | 50
SPI_MISO | U3 | AA20 | PC049A_FPGA | D | 50
SPI_MOSI | IC22 | 15 | S25FL128SAGMFIR01-VCC=P3V3,VSSA | D | 50
SPI_MOSI | U3 | AB20 | PC049A_FPGA | D | 50
START_ADCB | LK59_1 | 1 | 1-HOLE_0-8-BASE | D | 40
START_ADCB | U1_1 | 116 | MAROC3_PQFP-IN2P3 | D | 40
START_ADCB | U3 | Y3 | PC049A_FPGA | D | 40
TRIG<0> | LK26_1 | 1 | 1-HOLE_0-8-BASE | D | 40
TRIG<0> | U1_1 | 182 | MAROC3_PQFP-IN2P3 | D | 40
TRIG<0> | U3 | Y21 | PC049A_FPGA | D | 40
TRIG<1> | U1_1 | 181 | MAROC3_PQFP-IN2P3 | D | 40
TRIG<1> | U3 | Y22 | PC049A_FPGA | D | 40
TRIG<2> | U1_1 | 180 | MAROC3_PQFP-IN2P3 | D | 40
TRIG<2> | U3 | W20 | PC049A_FPGA | D | 40
TRIG<3> | U1_1 | 179 | MAROC3_PQFP-IN2P3 | D | 40
TRIG<3> | U3 | W22 | PC049A_FPGA | D | 40
TRIG<4> | U1_1 | 178 | MAROC3_PQFP-IN2P3 | D | 40
TRIG<4> | U3 | V21 | PC049A_FPGA | D | 40
TRIG<5> | U1_1 | 177 | MAROC3_PQFP-IN2P3 | D | 40
TRIG<5> | U3 | V22 | PC049A_FPGA | D | 40
TRIG<6> | U1_1 | 176 | MAROC3_PQFP-IN2P3 | D | 40
TRIG<6> | U3 | U19 | PC049A_FPGA | D | 40
TRIG<7> | U1_1 | 175 | MAROC3_PQFP-IN2P3 | D | 40
TRIG<7> | U3 | U20 | PC049A_FPGA | D | 40
TRIG<8> | U1_1 | 174 | MAROC3_PQFP-IN2P3 | D | 40
TRIG<8> | U3 | U22 | PC049A_FPGA | D | 40
TRIG<9> | U1_1 | 173 | MAROC3_PQFP-IN2P3 | D | 40
TRIG<9> | U3 | T17 | PC049A_FPGA | D | 40
TRIG<10> | U1_1 | 172 | MAROC3_PQFP-IN2P3 | D | 40
TRIG<10> | U3 | T18 | PC049A_FPGA | D | 40
TRIG<11> | U1_1 | 171 | MAROC3_PQFP-IN2P3 | D | 40
TRIG<11> | U3 | T19 | PC049A_FPGA | D | 40
TRIG<12> | U1_1 | 170 | MAROC3_PQFP-IN2P3 | D | 40
TRIG<12> | U3 | T20 | PC049A_FPGA | D | 40
TRIG<13> | U1_1 | 169 | MAROC3_PQFP-IN2P3 | D | 40
TRIG<13> | U3 | T21 | PC049A_FPGA | D | 40
TRIG<14> | U1_1 | 168 | MAROC3_PQFP-IN2P3 | D | 40
TRIG<14> | U3 | T22 | PC049A_FPGA | D | 40
TRIG<15> | U1_1 | 167 | MAROC3_PQFP-IN2P3 | D | 40
TRIG<15> | U3 | R20 | PC049A_FPGA | D | 40
TRIG<16> | U1_1 | 166 | MAROC3_PQFP-IN2P3 | D | 40
TRIG<16> | U3 | R22 | PC049A_FPGA | D | 40
TRIG<17> | U1_1 | 165 | MAROC3_PQFP-IN2P3 | D | 40
TRIG<17> | U3 | P17 | PC049A_FPGA | D | 40
TRIG<18> | U1_1 | 164 | MAROC3_PQFP-IN2P3 | D | 40
TRIG<18> | U3 | P18 | PC049A_FPGA | D | 40
TRIG<19> | U1_1 | 163 | MAROC3_PQFP-IN2P3 | D | 40
TRIG<19> | U3 | P19 | PC049A_FPGA | D | 40
TRIG<20> | U1_1 | 162 | MAROC3_PQFP-IN2P3 | D | 40
TRIG<20> | U3 | P20 | PC049A_FPGA | D | 40
TRIG<21> | U1_1 | 161 | MAROC3_PQFP-IN2P3 | D | 40
TRIG<21> | U3 | P21 | PC049A_FPGA | D | 40
TRIG<22> | U1_1 | 160 | MAROC3_PQFP-IN2P3 | D | 40
TRIG<22> | U3 | P22 | PC049A_FPGA | D | 40
TRIG<23> | U1_1 | 159 | MAROC3_PQFP-IN2P3 | D | 40
TRIG<23> | U3 | N19 | PC049A_FPGA | D | 40
TRIG<24> | U1_1 | 158 | MAROC3_PQFP-IN2P3 | D | 40
TRIG<24> | U3 | N20 | PC049A_FPGA | D | 40
TRIG<25> | U1_1 | 157 | MAROC3_PQFP-IN2P3 | D | 40
TRIG<25> | U3 | N22 | PC049A_FPGA | D | 40
TRIG<26> | U1_1 | 156 | MAROC3_PQFP-IN2P3 | D | 40
TRIG<26> | U3 | M17 | PC049A_FPGA | D | 40
TRIG<27> | U1_1 | 155 | MAROC3_PQFP-IN2P3 | D | 40
TRIG<27> | U3 | M18 | PC049A_FPGA | D | 40
TRIG<28> | U1_1 | 154 | MAROC3_PQFP-IN2P3 | D | 40
TRIG<28> | U3 | M19 | PC049A_FPGA | D | 40
TRIG<29> | U1_1 | 153 | MAROC3_PQFP-IN2P3 | D | 40
TRIG<29> | U3 | M20 | PC049A_FPGA | D | 40
TRIG<30> | U1_1 | 152 | MAROC3_PQFP-IN2P3 | D | 40
TRIG<30> | U3 | M21 | PC049A_FPGA | D | 40
TRIG<31> | U1_1 | 151 | MAROC3_PQFP-IN2P3 | D | 40
TRIG<31> | U3 | M22 | PC049A_FPGA | D | 40
TRIG<32> | U1_1 | 149 | MAROC3_PQFP-IN2P3 | D | 40
TRIG<32> | U3 | L17 | PC049A_FPGA | D | 40
TRIG<33> | U1_1 | 148 | MAROC3_PQFP-IN2P3 | D | 40
TRIG<33> | U3 | L19 | PC049A_FPGA | D | 40
TRIG<34> | U1_1 | 147 | MAROC3_PQFP-IN2P3 | D | 40
TRIG<34> | U3 | L20 | PC049A_FPGA | D | 40
TRIG<35> | U1_1 | 146 | MAROC3_PQFP-IN2P3 | D | 40
TRIG<35> | U3 | L22 | PC049A_FPGA | D | 40
TRIG<36> | U1_1 | 145 | MAROC3_PQFP-IN2P3 | D | 40
TRIG<36> | U3 | K17 | PC049A_FPGA | D | 40
TRIG<37> | U1_1 | 144 | MAROC3_PQFP-IN2P3 | D | 40
TRIG<37> | U3 | K18 | PC049A_FPGA | D | 40
TRIG<38> | U1_1 | 143 | MAROC3_PQFP-IN2P3 | D | 40
TRIG<38> | U3 | K19 | PC049A_FPGA | D | 40
TRIG<39> | U1_1 | 142 | MAROC3_PQFP-IN2P3 | D | 40
TRIG<39> | U3 | K20 | PC049A_FPGA | D | 40
TRIG<40> | U1_1 | 141 | MAROC3_PQFP-IN2P3 | D | 40
TRIG<40> | U3 | J17 | PC049A_FPGA | D | 40
TRIG<41> | U1_1 | 140 | MAROC3_PQFP-IN2P3 | D | 40
TRIG<41> | U3 | J19 | PC049A_FPGA | D | 40
TRIG<42> | U1_1 | 139 | MAROC3_PQFP-IN2P3 | D | 40
TRIG<42> | U3 | J20 | PC049A_FPGA | D | 40
TRIG<43> | U1_1 | 138 | MAROC3_PQFP-IN2P3 | D | 40
TRIG<43> | U3 | J22 | PC049A_FPGA | D | 40
TRIG<44> | U1_1 | 137 | MAROC3_PQFP-IN2P3 | D | 40
TRIG<44> | U3 | H17 | PC049A_FPGA | D | 40
TRIG<45> | U1_1 | 136 | MAROC3_PQFP-IN2P3 | D | 40
TRIG<45> | U3 | H18 | PC049A_FPGA | D | 40
TRIG<46> | U1_1 | 135 | MAROC3_PQFP-IN2P3 | D | 40
TRIG<46> | U3 | H19 | PC049A_FPGA | D | 40
TRIG<47> | U1_1 | 134 | MAROC3_PQFP-IN2P3 | D | 40
TRIG<47> | U3 | H20 | PC049A_FPGA | D | 40
TRIG<48> | U1_1 | 133 | MAROC3_PQFP-IN2P3 | D | 40
TRIG<48> | U3 | H21 | PC049A_FPGA | D | 40
TRIG<49> | U1_1 | 132 | MAROC3_PQFP-IN2P3 | D | 40
TRIG<49> | U3 | H22 | PC049A_FPGA | D | 40
TRIG<50> | U1_1 | 131 | MAROC3_PQFP-IN2P3 | D | 40
TRIG<50> | U3 | G19 | PC049A_FPGA | D | 40
TRIG<51> | U1_1 | 130 | MAROC3_PQFP-IN2P3 | D | 40
TRIG<51> | U3 | G20 | PC049A_FPGA | D | 40
TRIG<52> | U1_1 | 129 | MAROC3_PQFP-IN2P3 | D | 40
TRIG<52> | U3 | G22 | PC049A_FPGA | D | 40
TRIG<53> | U1_1 | 128 | MAROC3_PQFP-IN2P3 | D | 40
TRIG<53> | U3 | F18 | PC049A_FPGA | D | 40
TRIG<54> | U1_1 | 127 | MAROC3_PQFP-IN2P3 | D | 40
TRIG<54> | U3 | F20 | PC049A_FPGA | D | 40
TRIG<55> | U1_1 | 126 | MAROC3_PQFP-IN2P3 | D | 40
TRIG<55> | U3 | F21 | PC049A_FPGA | D | 40
TRIG<56> | U1_1 | 125 | MAROC3_PQFP-IN2P3 | D | 40
TRIG<56> | U3 | F22 | PC049A_FPGA | D | 40
TRIG<57> | U1_1 | 124 | MAROC3_PQFP-IN2P3 | D | 40
TRIG<57> | U3 | E20 | PC049A_FPGA | D | 40
TRIG<58> | U1_1 | 123 | MAROC3_PQFP-IN2P3 | D | 40
TRIG<58> | U3 | E22 | PC049A_FPGA | D | 40
TRIG<59> | U1_1 | 122 | MAROC3_PQFP-IN2P3 | D | 40
TRIG<59> | U3 | D21 | PC049A_FPGA | D | 40
TRIG<60> | U1_1 | 121 | MAROC3_PQFP-IN2P3 | D | 40
TRIG<60> | U3 | C20 | PC049A_FPGA | D | 40
TRIG<61> | U1_1 | 120 | MAROC3_PQFP-IN2P3 | D | 40
TRIG<61> | U3 | C22 | PC049A_FPGA | D | 40
TRIG<62> | U1_1 | 119 | MAROC3_PQFP-IN2P3 | D | 40
TRIG<62> | U3 | B21 | PC049A_FPGA | D | 40
TRIG<63> | U1_1 | 118 | MAROC3_PQFP-IN2P3 | D | 40
TRIG<63> | U3 | B22 | PC049A_FPGA | D | 40
UNBUF_CTEST | R32 | 2 | RSMD0603_1/16W-1.2K,1%
UNBUF_CTEST | R33 | 1 | RSMD0603_1/16W-2.4K,1%
UNBUF_CTEST | R34 | 1 | RSMD0603_1/16W-1.2K,1%
UNNAMED_10_CAPCERSMDCL1_I89_A | C161 | 1 | CAPCERSMDCL1_0603-220PF,50V
UNNAMED_10_CAPCERSMDCL1_I89_A | IC20 | 4 | LP3874_ADJ_SOT223
UNNAMED_10_CAPCERSMDCL1_I89_A | R49 | 2 | RSMD0603_1/10W-51K,1%
UNNAMED_10_CAPCERSMDCL1_I89_A | R66 | 1 | RSMD0603_1/10W-16K,1%
UNNAMED_10_LP3874ADJ_I72_SD | IC20 | 1 | LP3874_ADJ_SOT223
UNNAMED_10_LP3874ADJ_I72_SD | R48 | 2 | RSMD0603_1/10W-4.7K,1%
UNNAMED_10_PC049AFPGA_I1_VBATT | R65 | 2 | RSMD0402_-00,
UNNAMED_10_PC049AFPGA_I1_VBATT | U3 | T16 | PC049A_FPGA
UNNAMED_10_PC049AFPGA_I1_VFS | R64 | 2 | RSMD0402_-00,
UNNAMED_10_PC049AFPGA_I1_VFS | U3 | U17 | PC049A_FPGA
UNNAMED_11_CAPCERSMDCL1_I102_A | C162 | 1 | CAPCERSMDCL1_0603-56PF,50V
UNNAMED_11_CAPCERSMDCL1_I102_A | IC21 | 4 | LP3874_ADJ_SOT223
UNNAMED_11_CAPCERSMDCL1_I102_A | R68 | 2 | RSMD0603_1/10W-33K,1%
UNNAMED_11_CAPCERSMDCL1_I102_A | R69 | 1 | RSMD0603_1/10W-62K,1%
UNNAMED_11_CAPCERSMDCL2_I57_B | C41 | 2 | CAPCERSMDCL2_0603-2.2UF,10V
UNNAMED_11_CAPCERSMDCL2_I57_B | C43 | 2 | CAPCERSMDCL2_0805-22UF,6.3V
UNNAMED_11_CAPCERSMDCL2_I57_B | C74 | 2 | CAPCERSMDCL2_0805-22UF,6.3V
UNNAMED_11_CAPCERSMDCL2_I57_B | IC21 | 2 | LP3874_ADJ_SOT223
UNNAMED_11_CAPCERSMDCL2_I57_B | LC1 | 2 | BNX022-01
UNNAMED_11_CAPCERSMDCL2_I57_B | R67 | 1 | RSMD0603_1/10W-4.7K,1%
UNNAMED_11_CAPCERSMDCL2_I57_B | REG1 | 3 | LT1585_TO263-3V3
UNNAMED_11_CAPCERSMDCL2_I79_B | C34 | 2 | CAPCERSMDCL2_0603-XX,50V
UNNAMED_11_CAPCERSMDCL2_I79_B | IC10 | A9 | LTM4606EV#PBF
UNNAMED_11_CAPCERSMDCL2_I82_<0> | C36 | 2 | CAPCERSMDCL2_1210-10UF,50V
UNNAMED_11_CAPCERSMDCL2_I82_<0> | C37 | 2 | CAPCERSMDCL2_1210-10UF,50V
UNNAMED_11_CAPCERSMDCL2_I82_<0> | IC10 | B7 | LTM4606EV#PBF
UNNAMED_11_CAPCERSMDCL2_I82_<0> | IC10 | C7 | LTM4606EV#PBF
UNNAMED_11_LP3874ADJ_I105_SD | IC21 | 1 | LP3874_ADJ_SOT223
UNNAMED_11_LP3874ADJ_I105_SD | R67 | 2 | RSMD0603_1/10W-4.7K,1%
UNNAMED_11_LTM4606_I72_DRVCC<0> | IC10 | A7 | LTM4606EV#PBF
UNNAMED_11_LTM4606_I72_DRVCC<0> | IC10 | C10 | LTM4606EV#PBF
UNNAMED_11_LTM4606_I72_DRVCC<0> | IC10 | E11 | LTM4606EV#PBF
UNNAMED_11_LTM4606_I72_DRVCC<0> | IC10 | E12 | LTM4606EV#PBF
UNNAMED_11_LTM4606_I72_FSET | IC10 | B12 | LTM4606EV#PBF
UNNAMED_11_LTM4606_I72_FSET | R8 | 2 | RSMD0603_1/10W-XX,1%
UNNAMED_11_LTM4606_I72_FSET | R9 | 1 | RSMD0603_1/10W-XX,1%
UNNAMED_11_LTM4606_I72_MPGM1 | IC10 | A12 | LTM4606EV#PBF
UNNAMED_11_LTM4606_I72_MPGM1 | IC10 | B11 | LTM4606EV#PBF
UNNAMED_11_LTM4606_I72_MPGM1 | R12 | 2 | RSMD0603_1/10W-390K,1%
UNNAMED_11_LTM4606_I72_PGOOD | IC10 | G12 | LTM4606EV#PBF
UNNAMED_11_LTM4606_I72_PGOOD | R74 | 2 | RSMD0603_1/10W-100K,1%
UNNAMED_11_LTM4606_I72_RUN1 | IC10 | A10 | LTM4606EV#PBF
UNNAMED_11_LTM4606_I72_RUN1 | IC10 | B9 | LTM4606EV#PBF
UNNAMED_11_LTM4606_I72_RUN1 | R10 | 2 | RSMD0603_1/10W-100K,1%
UNNAMED_11_LTM4606_I72_VFB | C165 | 1 | CAPCERSMDCL1_0603-100PF,50V
UNNAMED_11_LTM4606_I72_VFB | IC10 | F12 | LTM4606EV#PBF
UNNAMED_11_LTM4606_I72_VFB | R11 | 2 | RSMD0603_1/16W-9K,1%
UNNAMED_13_LED_I46_A | LD1 | 1 | LED-HSMH-C150
UNNAMED_13_LED_I46_A | R52 | 1 | RSMD0603_1/10W-150,1%
UNNAMED_13_LED_I46_K | IC16 | 4 | SN74LVC1G06DBVT
UNNAMED_13_LED_I46_K | LD1 | 2 | LED-HSMH-C150
UNNAMED_13_PC049AFPGA_I56_INITB | R62 | 1 | RSMD0603_1/10W-4.7K,1%
UNNAMED_13_PC049AFPGA_I56_INITB | U3 | Y4 | PC049A_FPGA
UNNAMED_13_PC049AFPGA_I56_M0 | R55 | 2 | RSMD0603_-00,
UNNAMED_13_PC049AFPGA_I56_M0 | U3 | AA21 | PC049A_FPGA
UNNAMED_13_PC049AFPGA_I56_M1 | R54 | 2 | RSMD0603_-00,
UNNAMED_13_PC049AFPGA_I56_M1 | U3 | Y19 | PC049A_FPGA
UNNAMED_13_PC049AFPGA_I56_PROGR | R60 | 1 | RSMD0603_1/10W-4.7K,1%
UNNAMED_13_PC049AFPGA_I56_PROGR | SW4 | 2 | SW_PUSHBUTTON_1SPSTA_4P_1-OMROA
UNNAMED_13_PC049AFPGA_I56_PROGR | SW4 | 4 | SW_PUSHBUTTON_1SPSTA_4P_1-OMROA
UNNAMED_13_PC049AFPGA_I56_PROGR | U3 | AB2 | PC049A_FPGA
UNNAMED_13_RSMD0402_I102_A | IC22 | 8 | S25FL128SAGMFIR01-VCC=P3V3,VSSA
UNNAMED_13_RSMD0402_I102_A | R77 | 1 | RSMD0402_1/16W-33,1%
UNNAMED_1_MAROC3_I1_OR0_1 | R1_1 | 1 | RSMD0402_1/16W-51,1%
UNNAMED_1_MAROC3_I1_OR0_1 | U1_1 | 191 | MAROC3_PQFP-IN2P3
UNNAMED_1_MAROC3_I1_OR1_1 | R2_1 | 1 | RSMD0402_1/16W-51,1%
UNNAMED_1_MAROC3_I1_OR1_1 | U1_1 | 192 | MAROC3_PQFP-IN2P3
UNNAMED_2_CAPCERSMDCL2_I82_B_1 | C53_1 | 2 | CAPCERSMDCL2_0603-10UF_X5R,6.3V
UNNAMED_2_CAPCERSMDCL2_I82_B_1 | R47_1 | 2 | RSMD0402_1/16W-3.3R,5%
UNNAMED_2_CAPCERSMDCL2_I82_B_1 | R4_1 | 1 | RSMD0402_1/16W-10R,5%
UNNAMED_2_CAPCERSMDCL2_I84_B_1 | C52_1 | 2 | CAPCERSMDCL2_0603-10UF_X5R,6.3V
UNNAMED_2_CAPCERSMDCL2_I84_B_1 | R3_1 | 1 | RSMD0402_1/16W-10R,5%
UNNAMED_2_CAPCERSMDCL2_I84_B_1 | R46_1 | 2 | RSMD0402_1/16W-3.3R,5%
UNNAMED_3_CON3P_I231_A_1 | J4_1 | 2 | CON3P-SIL254D
UNNAMED_3_CON3P_I231_A_1 | U1_1 | 234 | MAROC3_PQFP-IN2P3
UNNAMED_3_MAROC3_I1_ADCDAV_1 | R18_1 | 2 | RSMD0402_1/16W-51,1%
UNNAMED_3_MAROC3_I1_ADCDAV_1 | U1_1 | 115 | MAROC3_PQFP-IN2P3
UNNAMED_3_MAROC3_I1_OUTADC_1 | R19_1 | 2 | RSMD0402_1/16W-51,1%
UNNAMED_3_MAROC3_I1_OUTADC_1 | U1_1 | 114 | MAROC3_PQFP-IN2P3
UNNAMED_4_AD5662_I4_VFB | IC1 | 3 | AD5662BRMZ-1-GND=GND_SIGNAL,VDA
UNNAMED_4_AD5662_I4_VFB | IC1 | 4 | AD5662BRMZ-1-GND=GND_SIGNAL,VDA
UNNAMED_4_AD5662_I4_VFB | R15 | 2 | RSMD0603_1/10W-240,1%
UNNAMED_4_AD5662_I4_VREF | C50 | 2 | CAPCERSMDCL2_0402-100NF,16V_GEN
UNNAMED_4_AD5662_I4_VREF | C51 | 1 | CAPCERSMDCL2_0603-22UF,4V
UNNAMED_4_AD5662_I4_VREF | IC1 | 2 | AD5662BRMZ-1-GND=GND_SIGNAL,VDA
UNNAMED_4_AD5662_I4_VREF | IC9 | 2 | AD5662BRMZ-1-GND=GND_SIGNAL,VDA
UNNAMED_4_AD5662_I4_VREF | R14 | 1 | RSMD0603_1/10W-240,1%
UNNAMED_4_AD5662_I4_VREF | Z1 | 1 | LM4040-CIM3-2.5V,0.5%
UNNAMED_4_AD5662_I66_VFB | IC9 | 3 | AD5662BRMZ-1-GND=GND_SIGNAL,VDA
UNNAMED_4_AD5662_I66_VFB | IC9 | 4 | AD5662BRMZ-1-GND=GND_SIGNAL,VDA
UNNAMED_4_AD5662_I66_VFB | R16 | 2 | RSMD0603_1/10W-240,1%
UNNAMED_4_CAPCERSMDCL2_I28_B | C69 | 2 | CAPCERSMDCL2_0402-100NF,16V_GEN
UNNAMED_4_CAPCERSMDCL2_I28_B | C71 | 2 | CAPCERSMDCL2_0402-1UF,10V
UNNAMED_4_CAPCERSMDCL2_I28_B | IC11 | 16 | CDCM61004RHB
UNNAMED_4_CAPCERSMDCL2_I28_B | IC11 | 18 | CDCM61004RHB
UNNAMED_4_CAPCERSMDCL2_I28_B | L8 | 1 | FERRITE_SMD-220Z,ILBB_0603
UNNAMED_4_CAPCERSMDCL2_I32_B | C65 | 2 | CAPCERSMDCL2_0603-22UF,4V
UNNAMED_4_CAPCERSMDCL2_I32_B | IC11 | 19 | CDCM61004RHB
UNNAMED_4_CAPCERSMDCL2_I33_B | C67 | 2 | CAPCERSMDCL2_0603-22UF,4V
UNNAMED_4_CAPCERSMDCL2_I33_B | IC11 | 17 | CDCM61004RHB
UNNAMED_4_CAPCERSMDCL2_I77_A | C54 | 1 | CAPCERSMDCL2_0603-22UF,4V
UNNAMED_4_CAPCERSMDCL2_I77_A | C55 | 1 | CAPCERSMDCL2_0603-22UF,4V
UNNAMED_4_CAPCERSMDCL2_I77_A | L5 | 2 | FERRITE_SMD-220Z,ILBB_0603
UNNAMED_4_CAPCERSMDCL2_I77_A | L6 | 1 | FERRITE_SMD-220Z,ILBB_0603
UNNAMED_4_CDCM61004_I8_OD0 | IC11 | 13 | CDCM61004RHB
UNNAMED_4_CDCM61004_I8_OD0 | R19 | 2 | RSMD0603_-00,
UNNAMED_4_CDCM61004_I8_OD1 | IC11 | 14 | CDCM61004RHB
UNNAMED_4_CDCM61004_I8_OD1 | R23 | 2 | RSMD0603_-00,
UNNAMED_4_CDCM61004_I8_OD2 | IC11 | 15 | CDCM61004RHB
UNNAMED_4_CDCM61004_I8_OD2 | R20 | 2 | RSMD0603_-00,
UNNAMED_4_CDCM61004_I8_OS0 | IC11 | 11 | CDCM61004RHB
UNNAMED_4_CDCM61004_I8_OS0 | R24 | 2 | RSMD0603_-00,
UNNAMED_4_CDCM61004_I8_OS1 | IC11 | 10 | CDCM61004RHB
UNNAMED_4_CDCM61004_I8_OS1 | R21 | 2 | RSMD0603_-00,
UNNAMED_4_CDCM61004_I8_PR0 | IC11 | 25 | CDCM61004RHB
UNNAMED_4_CDCM61004_I8_PR0 | R18 | 2 | RSMD0603_-00,
UNNAMED_4_CDCM61004_I8_PR1 | IC11 | 26 | CDCM61004RHB
UNNAMED_4_CDCM61004_I8_PR1 | R22 | 2 | RSMD0603_-00,
UNNAMED_4_CDCM61004_I8_RSTN | C61 | 2 | CAPCERSMDCL2_0603-100NF,16V
UNNAMED_4_CDCM61004_I8_RSTN | IC11 | 12 | CDCM61004RHB
UNNAMED_4_CDCM61004_I8_XIN | IC11 | 21 | CDCM61004RHB
UNNAMED_4_CDCM61004_I8_XIN | U1 | 3 | OSC_VCXO_4P_OSC_4PIN_53S-25MHZA
UNNAMED_4_OSC6PVCTRLENDISOUT_I3 | QZ2 | 4 | OSC_6P_VCTRL_ENDIS_OUT_124-CFPB
UNNAMED_4_OSC6PVCTRLENDISOUT_I3 | R17 | 2 | RSMD0603_1/10W-33,1%
UNNAMED_4_PC049AFPGA_I84_CLK20M | R17 | 1 | RSMD0603_1/10W-33,1%
UNNAMED_4_PC049AFPGA_I84_CLK20M | U3 | L3 | PC049A_FPGA
UNNAMED_7_CAPCERSMDCL2_I10_A | C19 | 1 | CAPCERSMDCL2_0402-100NF,10V
UNNAMED_7_CAPCERSMDCL2_I10_A | J4 | 6 | CON7P-47082-1000-GND=GND_SIGNAL
UNNAMED_7_CAPCERSMDCL2_I11_A | C18 | 1 | CAPCERSMDCL2_0402-100NF,10V
UNNAMED_7_CAPCERSMDCL2_I11_A | J4 | 3 | CON7P-47082-1000-GND=GND_SIGNAL
UNNAMED_7_CAPCERSMDCL2_I12_A | C16 | 1 | CAPCERSMDCL2_0402-100NF,10V
UNNAMED_7_CAPCERSMDCL2_I12_A | J4 | 2 | CON7P-47082-1000-GND=GND_SIGNAL
UNNAMED_7_CAPCERSMDCL2_I16_B | C22 | 2 | CAPCERSMDCL2_0402-100NF,16V_GEN
UNNAMED_7_CAPCERSMDCL2_I16_B | C23 | 2 | CAPCERSMDCL2_0603-22UF,4V
UNNAMED_7_CAPCERSMDCL2_I16_B | J6 | 16 | CON20P_SFP-1367073-1
UNNAMED_7_CAPCERSMDCL2_I16_B | L2 | 1 | FERRITE_C0805-LI0805H121R-10,LA
UNNAMED_7_CAPCERSMDCL2_I17_B | C11 | 2 | CAPCERSMDCL2_0402-100NF,16V_GEN
UNNAMED_7_CAPCERSMDCL2_I17_B | C12 | 2 | CAPCERSMDCL2_0402-1UF,10V
UNNAMED_7_CAPCERSMDCL2_I17_B | C13 | 2 | CAPCERSMDCL2_0603-22UF,4V
UNNAMED_7_CAPCERSMDCL2_I17_B | J6 | 15 | CON20P_SFP-1367073-1
UNNAMED_7_CAPCERSMDCL2_I17_B | L1 | 2 | FERRITE_C0805-LI0805H121R-10,LA
UNNAMED_7_CAPCERSMDCL2_I27_B | C29 | 2 | CAPCERSMDCL2_0402-100NF,16V_GEN
UNNAMED_7_CAPCERSMDCL2_I27_B | C30 | 2 | CAPCERSMDCL2_0603-22UF,4V
UNNAMED_7_CAPCERSMDCL2_I27_B | J7 | 16 | CON20P_SFP-1367073-1
UNNAMED_7_CAPCERSMDCL2_I27_B | L4 | 1 | FERRITE_C0805-LI0805H121R-10,LA
UNNAMED_7_CAPCERSMDCL2_I31_B | C26 | 2 | CAPCERSMDCL2_0402-100NF,16V_GEN
UNNAMED_7_CAPCERSMDCL2_I31_B | C27 | 2 | CAPCERSMDCL2_0402-1UF,10V
UNNAMED_7_CAPCERSMDCL2_I31_B | C28 | 2 | CAPCERSMDCL2_0603-22UF,4V
UNNAMED_7_CAPCERSMDCL2_I31_B | J7 | 15 | CON20P_SFP-1367073-1
UNNAMED_7_CAPCERSMDCL2_I31_B | L3 | 2 | FERRITE_C0805-LI0805H121R-10,LA
UNNAMED_7_CAPCERSMDCL2_I3_A | C17 | 1 | CAPCERSMDCL2_0402-100NF,10V
UNNAMED_7_CAPCERSMDCL2_I3_A | J5 | 6 | CON7P-47082-1000-GND=GND_SIGNAL
UNNAMED_7_CAPCERSMDCL2_I5_A | C20 | 1 | CAPCERSMDCL2_0402-100NF,10V
UNNAMED_7_CAPCERSMDCL2_I5_A | J5 | 5 | CON7P-47082-1000-GND=GND_SIGNAL
UNNAMED_7_CAPCERSMDCL2_I6_A | C15 | 1 | CAPCERSMDCL2_0402-100NF,10V
UNNAMED_7_CAPCERSMDCL2_I6_A | J5 | 3 | CON7P-47082-1000-GND=GND_SIGNAL
UNNAMED_7_CAPCERSMDCL2_I70_B | C106 | 2 | CAPCERSMDCL2_0402-100NF,16V_GEN
UNNAMED_7_CAPCERSMDCL2_I70_B | C109 | 2 | CAPCERSMDCL2_0402-100NF,16V_GEN
UNNAMED_7_CAPCERSMDCL2_I70_B | C112 | 2 | CAPCERSMDCL2_0402-100NF,16V_GEN
UNNAMED_7_CAPCERSMDCL2_I70_B | C114 | 2 | CAPCERSMDCL2_0402-100NF,16V_GEN
UNNAMED_7_CAPCERSMDCL2_I74_B | C105 | 2 | CAPCERSMDCL2_0402-100NF,16V_GEN
UNNAMED_7_CAPCERSMDCL2_I74_B | C108 | 2 | CAPCERSMDCL2_0402-100NF,16V_GEN
UNNAMED_7_CAPCERSMDCL2_I74_B | C111 | 2 | CAPCERSMDCL2_0402-100NF,16V_GEN
UNNAMED_7_CAPCERSMDCL2_I74_B | C113 | 2 | CAPCERSMDCL2_0402-100NF,16V_GEN
UNNAMED_7_CAPCERSMDCL2_I7_A | C21 | 1 | CAPCERSMDCL2_0402-100NF,10V
UNNAMED_7_CAPCERSMDCL2_I7_A | J5 | 2 | CON7P-47082-1000-GND=GND_SIGNAL
UNNAMED_7_CAPCERSMDCL2_I9_A | C14 | 1 | CAPCERSMDCL2_0402-100NF,10V
UNNAMED_7_CAPCERSMDCL2_I9_A | J4 | 5 | CON7P-47082-1000-GND=GND_SIGNAL
UNNAMED_7_PC049AFPGA_I38_MGTRRE | R53 | 1 | RSMD0603_1/10W-51,1%
UNNAMED_7_PC049AFPGA_I38_MGTRRE | U3 | E9 | PC049A_FPGA
UNNAMED_8_AD8031_I70_IN | R50 | 2 | RSMD0603_1/10W-180,1%
UNNAMED_8_AD8031_I70_IN | U2 | 1 | AD8031_SOT23-5-AD
UNNAMED_8_AD8031_I70_IN | U2 | 4 | AD8031_SOT23-5-AD
UNNAMED_8_AD8031_I70_IN_1 | R34 | 2 | RSMD0603_1/16W-1.2K,1%
UNNAMED_8_AD8031_I70_IN_1 | R35 | 1 | RSMD0603_1/16W-2.4K,1%
UNNAMED_8_AD8031_I70_IN_1 | U2 | 3 | AD8031_SOT23-5-AD
UNNAMED_8_CON12P_I51_A | J10 | 8 | CON12P-TSM-106-01-S-DV
UNNAMED_8_CON12P_I51_A | RN2 | 1 | RES_ARRAY_X4_1206_TC164-150,1%
UNNAMED_8_CON12P_I51_A_1 | J10 | 7 | CON12P-TSM-106-01-S-DV
UNNAMED_8_CON12P_I51_A_1 | RN1 | 8 | RES_ARRAY_X4_1206_TC164-150,1%
UNNAMED_8_CON12P_I51_A_2 | J10 | 5 | CON12P-TSM-106-01-S-DV
UNNAMED_8_CON12P_I51_A_2 | RN1 | 7 | RES_ARRAY_X4_1206_TC164-150,1%
UNNAMED_8_CON12P_I51_A_3 | J10 | 3 | CON12P-TSM-106-01-S-DV
UNNAMED_8_CON12P_I51_A_3 | RN1 | 6 | RES_ARRAY_X4_1206_TC164-150,1%
UNNAMED_8_CON12P_I51_A_4 | J10 | 1 | CON12P-TSM-106-01-S-DV
UNNAMED_8_CON12P_I51_A_4 | RN1 | 5 | RES_ARRAY_X4_1206_TC164-150,1%
UNNAMED_8_CON12P_I51_A_5 | J10 | 4 | CON12P-TSM-106-01-S-DV
UNNAMED_8_CON12P_I51_A_5 | RN2 | 3 | RES_ARRAY_X4_1206_TC164-150,1%
UNNAMED_8_CON12P_I51_A_6 | J10 | 2 | CON12P-TSM-106-01-S-DV
UNNAMED_8_CON12P_I51_A_6 | RN2 | 4 | RES_ARRAY_X4_1206_TC164-150,1%
UNNAMED_8_CON12P_I51_A_7 | J10 | 6 | CON12P-TSM-106-01-S-DV
UNNAMED_8_CON12P_I51_A_7 | RN2 | 2 | RES_ARRAY_X4_1206_TC164-150,1%
UNNAMED_8_LED_I105_K | LD5 | 2 | LED-HSMH-C150
UNNAMED_8_LED_I105_K | RZ1 | 8 | R4ISMD_1206-150
UNNAMED_8_LED_I106_K | LD2 | 2 | LED-HSMH-C150
UNNAMED_8_LED_I106_K | RZ1 | 5 | R4ISMD_1206-150
UNNAMED_8_LED_I107_K | LD4 | 2 | LED-HSMG-C150
UNNAMED_8_LED_I107_K | RZ1 | 7 | R4ISMD_1206-150
UNNAMED_8_LED_I108_K | LD3 | 2 | LED-HSMY-C150
UNNAMED_8_LED_I108_K | RZ1 | 6 | R4ISMD_1206-150
UNNAMED_8_LED_I115_K | LD6 | 2 | LED-HSMG-C150
UNNAMED_8_LED_I115_K | R70 | 2 | RSMD0603_1/10W-150,1%
UNNAMED_8_RSMD0603_I73_A | R30 | 2 | RSMD0603_1/16W-1.2K,1%
UNNAMED_8_RSMD0603_I73_A | R31 | 1 | RSMD0603_1/16W-2.4K,1%
UNNAMED_8_RSMD0603_I73_A | R32 | 1 | RSMD0603_1/16W-1.2K,1%
UNNAMED_8_RSMD0603_I75_A | R28 | 2 | RSMD0603_1/16W-1.2K,1%
UNNAMED_8_RSMD0603_I75_A | R29 | 1 | RSMD0603_1/16W-2.4K,1%
UNNAMED_8_RSMD0603_I75_A | R30 | 1 | RSMD0603_1/16W-1.2K,1%
UNNAMED_8_RSMD0603_I78_A | R26 | 2 | RSMD0603_1/16W-1.2K,1%
UNNAMED_8_RSMD0603_I78_A | R27 | 1 | RSMD0603_1/16W-2.4K,1%
UNNAMED_8_RSMD0603_I78_A | R28 | 1 | RSMD0603_1/16W-1.2K,1%
UNNAMED_8_RSMD0603_I82_A | R3 | 2 | RSMD0603_1/16W-2.4K,1%
UNNAMED_8_RSMD0603_I82_A | R25 | 1 | RSMD0603_1/16W-2.4K,1%
UNNAMED_8_RSMD0603_I82_A | R26 | 1 | RSMD0603_1/16W-1.2K,1%
UNNAMED_8_RSMD0603_I92_B | R57 | 2 | RSMD0603_1/10W-4.7K,1%
UNNAMED_8_RSMD0603_I92_B | SW1 | 1 | SW_PUSHBUTTON_1SPSTA_4P_1-OMROA
UNNAMED_8_RSMD0603_I92_B | SW1 | 3 | SW_PUSHBUTTON_1SPSTA_4P_1-OMROA
UNNAMED_8_RSMD0603_I97_B | R58 | 2 | RSMD0603_1/10W-4.7K,1%
UNNAMED_8_RSMD0603_I97_B | SW2 | 1 | SW_PUSHBUTTON_1SPSTA_4P_1-OMROA
UNNAMED_8_RSMD0603_I97_B | SW2 | 3 | SW_PUSHBUTTON_1SPSTA_4P_1-OMROA
UNNAMED_9_CAPCERSMDCL2_I30_B<0> | C79 | 2 | CAPCERSMDCL2_1210-10UF,50V
UNNAMED_9_CAPCERSMDCL2_I30_B<0> | C80 | 2 | CAPCERSMDCL2_1210-10UF,50V
UNNAMED_9_CAPCERSMDCL2_I30_B<0> | IC4 | B7 | LTM4606EV#PBF
UNNAMED_9_CAPCERSMDCL2_I30_B<0> | IC4 | C7 | LTM4606EV#PBF
UNNAMED_9_CAPCERSMDCL2_I40_B | C77 | 2 | CAPCERSMDCL2_0603-100NF,16V
UNNAMED_9_CAPCERSMDCL2_I40_B | IC4 | A9 | LTM4606EV#PBF
UNNAMED_9_CAPCERSMDCL2_I44_B | C44 | 2 | CAPCERSMDCL2_0402-1NF_X7R,50V
UNNAMED_9_CAPCERSMDCL2_I44_B | RG1 | 1 | LT3070EUFD#PBF-GND=GND_SIGNAL
UNNAMED_9_CAPCERSMDCL2_I45_B | C45 | 2 | CAPCERSMDCL2_0402-10NF,16V_GEN
UNNAMED_9_CAPCERSMDCL2_I45_B | RG1 | 3 | LT3070EUFD#PBF-GND=GND_SIGNAL
UNNAMED_9_CAPCERSMDCL2_I55_B | C84 | 2 | CAPCERSMDCL2_0603-2.2UF,10V
UNNAMED_9_CAPCERSMDCL2_I55_B | C85 | 1 | ELCAPTAN_SMD-220UF,6.3V
UNNAMED_9_CAPCERSMDCL2_I55_B | LC2 | 2 | BNX022-01
UNNAMED_9_CAPCERSMDCL2_I55_B | RG1 | 5 | LT3070EUFD#PBF-GND=GND_SIGNAL
UNNAMED_9_CAPCERSMDCL2_I55_B | RG1 | 6 | LT3070EUFD#PBF-GND=GND_SIGNAL
UNNAMED_9_CAPCERSMDCL2_I55_B | RG1 | 7 | LT3070EUFD#PBF-GND=GND_SIGNAL
UNNAMED_9_CAPCERSMDCL2_I55_B | RG1 | 8 | LT3070EUFD#PBF-GND=GND_SIGNAL
UNNAMED_9_CAPCERSMDCL2_I57_B | C95 | 2 | CAPCERSMDCL2_0603-2.2UF,10V
UNNAMED_9_CAPCERSMDCL2_I57_B | C96 | 2 | CAPCERSMDCL2_1206-100UF_X5R,6.A
UNNAMED_9_CAPCERSMDCL2_I57_B | LC3 | 2 | BNX022-01
UNNAMED_9_CAPCERSMDCL2_I57_B | REG3 | 3 | LT1584_TO263-ADJ
UNNAMED_9_CAPCERSMDCL2_I79_B | C88 | 2 | CAPCERSMDCL2_0603-XX,50V
UNNAMED_9_CAPCERSMDCL2_I79_B | IC14 | A9 | LTM4606EV#PBF
UNNAMED_9_CAPCERSMDCL2_I82_B<0> | C90 | 2 | CAPCERSMDCL2_1210-10UF,50V
UNNAMED_9_CAPCERSMDCL2_I82_B<0> | C91 | 2 | CAPCERSMDCL2_1210-10UF,50V
UNNAMED_9_CAPCERSMDCL2_I82_B<0> | IC14 | B7 | LTM4606EV#PBF
UNNAMED_9_CAPCERSMDCL2_I82_B<0> | IC14 | C7 | LTM4606EV#PBF
UNNAMED_9_LED_I94_K | LD7 | 2 | LED-HSMG-C150
UNNAMED_9_LED_I94_K | R71 | 2 | RSMD0603_1/10W-3.3K,1%
UNNAMED_9_LT1584_I8_GND | R46 | 2 | RSMD0603_1/10W-120,1%
UNNAMED_9_LT1584_I8_GND | R47 | 1 | RSMD0603_1/10W-120,1%
UNNAMED_9_LT1584_I8_GND | REG3 | 1 | LT1584_TO263-ADJ
UNNAMED_9_LT3070_I7_PWRGD | R13 | 1 | RSMD0402_1/16W-47K,1%
UNNAMED_9_LT3070_I7_PWRGD | RG1 | 2 | LT3070EUFD#PBF-GND=GND_SIGNAL
UNNAMED_9_LTM4606_I4_DRVCC<0> | IC4 | A7 | LTM4606EV#PBF
UNNAMED_9_LTM4606_I4_DRVCC<0> | IC4 | C10 | LTM4606EV#PBF
UNNAMED_9_LTM4606_I4_DRVCC<0> | IC4 | E11 | LTM4606EV#PBF
UNNAMED_9_LTM4606_I4_DRVCC<0> | IC4 | E12 | LTM4606EV#PBF
UNNAMED_9_LTM4606_I4_FSET | IC4 | B12 | LTM4606EV#PBF
UNNAMED_9_LTM4606_I4_FSET | R36 | 2 | RSMD0603_1/10W-XX,1%
UNNAMED_9_LTM4606_I4_FSET | R37 | 1 | RSMD0603_1/10W-XX,1%
UNNAMED_9_LTM4606_I4_MPGM1 | IC4 | A12 | LTM4606EV#PBF
UNNAMED_9_LTM4606_I4_MPGM1 | IC4 | B11 | LTM4606EV#PBF
UNNAMED_9_LTM4606_I4_MPGM1 | R40 | 2 | RSMD0603_1/10W-390K,1%
UNNAMED_9_LTM4606_I4_PGOOD | IC4 | G12 | LTM4606EV#PBF
UNNAMED_9_LTM4606_I4_PGOOD | R72 | 2 | RSMD0603_1/10W-100K,1%
UNNAMED_9_LTM4606_I4_RUN1 | IC4 | A10 | LTM4606EV#PBF
UNNAMED_9_LTM4606_I4_RUN1 | IC4 | B9 | LTM4606EV#PBF
UNNAMED_9_LTM4606_I4_RUN1 | R38 | 2 | RSMD0603_1/10W-100K,1%
UNNAMED_9_LTM4606_I4_VFB | C163 | 1 | CAPCERSMDCL1_0603-100PF,50V
UNNAMED_9_LTM4606_I4_VFB | IC4 | F12 | LTM4606EV#PBF
UNNAMED_9_LTM4606_I4_VFB | R39 | 2 | RSMD0603_1/16W-40.2K,1%
UNNAMED_9_LTM4606_I72_DRVCC<0> | IC14 | A7 | LTM4606EV#PBF
UNNAMED_9_LTM4606_I72_DRVCC<0> | IC14 | C10 | LTM4606EV#PBF
UNNAMED_9_LTM4606_I72_DRVCC<0> | IC14 | E11 | LTM4606EV#PBF
UNNAMED_9_LTM4606_I72_DRVCC<0> | IC14 | E12 | LTM4606EV#PBF
UNNAMED_9_LTM4606_I72_FSET | IC14 | B12 | LTM4606EV#PBF
UNNAMED_9_LTM4606_I72_FSET | R41 | 2 | RSMD0603_1/10W-XX,1%
UNNAMED_9_LTM4606_I72_FSET | R42 | 1 | RSMD0603_1/10W-XX,1%
UNNAMED_9_LTM4606_I72_MPGM1 | IC14 | A12 | LTM4606EV#PBF
UNNAMED_9_LTM4606_I72_MPGM1 | IC14 | B11 | LTM4606EV#PBF
UNNAMED_9_LTM4606_I72_MPGM1 | R45 | 2 | RSMD0603_1/10W-390K,1%
UNNAMED_9_LTM4606_I72_PGOOD | IC14 | G12 | LTM4606EV#PBF
UNNAMED_9_LTM4606_I72_PGOOD | R73 | 2 | RSMD0603_1/10W-100K,1%
UNNAMED_9_LTM4606_I72_RUN1 | IC14 | A10 | LTM4606EV#PBF
UNNAMED_9_LTM4606_I72_RUN1 | IC14 | B9 | LTM4606EV#PBF
UNNAMED_9_LTM4606_I72_RUN1 | R43 | 2 | RSMD0603_1/10W-100K,1%
UNNAMED_9_LTM4606_I72_VFB | C164 | 1 | CAPCERSMDCL1_0603-100PF,50V
UNNAMED_9_LTM4606_I72_VFB | IC14 | F12 | LTM4606EV#PBF
UNNAMED_9_LTM4606_I72_VFB | R44 | 2 | RSMD0603_1/10W-11K,1%
VBI_DISCRIADC_1 | C44_1 | 2 | CAPCERSMDCL2_0402-100NF,16V_GEN
VBI_DISCRIADC_1 | LK47_1 | 1 | 1-HOLE_0-8-BASE
VBI_DISCRIADC_1 | R36_1 | 1 | RSMD0402_0.0625W-XX,1%
VBI_DISCRIADC_1 | R37_1 | 2 | RSMD0402_0.0625W-XX,1%
VBI_DISCRIADC_1 | U1_1 | 117 | MAROC3_PQFP-IN2P3
VBI_DISCRI_1 | C45_1 | 2 | CAPCERSMDCL2_0402-100NF,16V_GEN
VBI_DISCRI_1 | LK48_1 | 1 | 1-HOLE_0-8-BASE
VBI_DISCRI_1 | U1_1 | 104 | MAROC3_PQFP-IN2P3
VBI_FSB_1 | C42_1 | 2 | CAPCERSMDCL2_0402-100NF,16V_GEN
VBI_FSB_1 | LK45_1 | 1 | 1-HOLE_0-8-BASE
VBI_FSB_1 | U1_1 | 207 | MAROC3_PQFP-IN2P3
VBI_PA_1 | C38_1 | 2 | CAPCERSMDCL2_0402-100NF,16V_GEN
VBI_PA_1 | LK41_1 | 1 | 1-HOLE_0-8-BASE
VBI_PA_1 | R34_1 | 1 | RSMD0402_0.0625W-XX,1%
VBI_PA_1 | R35_1 | 2 | RSMD0402_0.0625W-XX,1%
VBI_PA_1 | U1_1 | 230 | MAROC3_PQFP-IN2P3
VBI_TZ_1 | C29_1 | 1 | CAPCERSMDCL2_0402-100NF,16V_GEN
VBI_TZ_1 | LK32_1 | 1 | 1-HOLE_0-8-BASE
VBI_TZ_1 | R28_1 | 1 | RSMD0402_0.0625W-XX,1%
VBI_TZ_1 | R29_1 | 2 | RSMD0402_0.0625W-XX,1%
VBI_TZ_1 | U1_1 | 89 | MAROC3_PQFP-IN2P3
VBM_DISCRI_1 | C30_1 | 2 | CAPCERSMDCL2_0402-100NF,16V_GEN
VBM_DISCRI_1 | LK33_1 | 1 | 1-HOLE_0-8-BASE
VBM_DISCRI_1 | U1_1 | 106 | MAROC3_PQFP-IN2P3
VBO_DISCRI_1 | C34_1 | 2 | CAPCERSMDCL2_0402-100NF,16V_GEN
VBO_DISCRI_1 | LK37_1 | 1 | 1-HOLE_0-8-BASE
VBO_DISCRI_1 | R32_1 | 1 | RSMD0402_0.0625W-XX,1%
VBO_DISCRI_1 | R33_1 | 2 | RSMD0402_0.0625W-XX,1%
VBO_DISCRI_1 | U1_1 | 108 | MAROC3_PQFP-IN2P3
VBO_FSB_1 | C46_1 | 2 | CAPCERSMDCL2_0402-100NF,16V_GEN
VBO_FSB_1 | LK49_1 | 1 | 1-HOLE_0-8-BASE
VBO_FSB_1 | U1_1 | 205 | MAROC3_PQFP-IN2P3
VBO_TZ_1 | C33_1 | 2 | CAPCERSMDCL2_0402-100NF,16V_GEN
VBO_TZ_1 | LK36_1 | 1 | 1-HOLE_0-8-BASE
VBO_TZ_1 | R30_1 | 1 | RSMD0402_0.0625W-XX,1%
VBO_TZ_1 | R31_1 | 2 | RSMD0402_0.0625W-XX,1%
VBO_TZ_1 | U1_1 | 93 | MAROC3_PQFP-IN2P3
VB_OTAFSU_1 | C37_1 | 2 | CAPCERSMDCL2_0402-100NF,16V_GEN
VB_OTAFSU_1 | LK40_1 | 1 | 1-HOLE_0-8-BASE
VB_OTAFSU_1 | U1_1 | 203 | MAROC3_PQFP-IN2P3
VCASC_FSU_1 | C47_1 | 2 | CAPCERSMDCL2_0402-100NF,16V_GEN
VCASC_FSU_1 | LK50_1 | 1 | 1-HOLE_0-8-BASE
VCASC_FSU_1 | U1_1 | 94 | MAROC3_PQFP-IN2P3
VCASC_NMOS_1 | C43_1 | 2 | CAPCERSMDCL2_0402-100NF,16V_GEN
VCASC_NMOS_1 | LK46_1 | 1 | 1-HOLE_0-8-BASE
VCASC_NMOS_1 | U1_1 | 229 | MAROC3_PQFP-IN2P3
VCASC_PMOS_1 | C39_1 | 2 | CAPCERSMDCL2_0402-100NF,16V_GEN
VCASC_PMOS_1 | LK42_1 | 1 | 1-HOLE_0-8-BASE
VCASC_PMOS_1 | U1_1 | 71 | MAROC3_PQFP-IN2P3
VDDD2_1 | C2_1 | 2 | CAPCERSMDCL2_0402-100NF,16V_GEN
VDDD2_1 | LK2_1 | 1 | 1-HOLE_0-8-BASE
VDDD2_1 | R4_1 | 2 | RSMD0402_1/16W-10R,5%
VDDD2_1 | U1_1 | 113 | MAROC3_PQFP-IN2P3
VDDD_1 | C1_1 | 1 | CAPCERSMDCL2_0402-100NF,16V_GEN
VDDD_1 | LK1_1 | 1 | 1-HOLE_0-8-BASE
VDDD_1 | R3_1 | 2 | RSMD0402_1/16W-10R,5%
VDDD_1 | U1_1 | 185 | MAROC3_PQFP-IN2P3
VDD_BUF1_1 | C7_1 | 2 | CAPCERSMDCL2_0402-100NF,16V_GEN
VDD_BUF1_1 | LK7_1 | 1 | 1-HOLE_0-8-BASE
VDD_BUF1_1 | R9_1 | 1 | RSMD0402_1/16W-10R,5%
VDD_BUF1_1 | U1_1 | 223 | MAROC3_PQFP-IN2P3
VDD_DAC_1 | C3_1 | 2 | CAPCERSMDCL2_0402-100NF,16V_GEN
VDD_DAC_1 | LK3_1 | 1 | 1-HOLE_0-8-BASE
VDD_DAC_1 | R5_1 | 1 | RSMD0402_1/16W-10R,5%
VDD_DAC_1 | U1_1 | 87 | MAROC3_PQFP-IN2P3
VDD_DISCRIADC_1 | C15_1 | 2 | CAPCERSMDCL2_0402-100NF,16V_GEN
VDD_DISCRIADC_1 | C17_1 | 2 | CAPCERSMDCL2_0402-100NF,16V_GEN
VDD_DISCRIADC_1 | LK15_1 | 1 | 1-HOLE_0-8-BASE
VDD_DISCRIADC_1 | R16_1 | 1 | RSMD0402_1/16W-10R,5%
VDD_DISCRIADC_1 | U1_1 | 107 | MAROC3_PQFP-IN2P3
VDD_DISCRIADC_1 | U1_1 | 193 | MAROC3_PQFP-IN2P3
VDD_DISCRI_1 | C14_1 | 2 | CAPCERSMDCL2_0402-100NF,16V_GEN
VDD_DISCRI_1 | LK14_1 | 1 | 1-HOLE_0-8-BASE
VDD_DISCRI_1 | R15_1 | 1 | RSMD0402_1/16W-10R,5%
VDD_DISCRI_1 | U1_1 | 105 | MAROC3_PQFP-IN2P3
VDD_FSB_1 | C12_1 | 2 | CAPCERSMDCL2_0402-100NF,16V_GEN
VDD_FSB_1 | LK10_1 | 1 | 1-HOLE_0-8-BASE
VDD_FSB_1 | R13_1 | 1 | RSMD0402_1/16W-10R,5%
VDD_FSB_1 | U1_1 | 210 | MAROC3_PQFP-IN2P3
VDD_FSU1_1 | C13_1 | 2 | CAPCERSMDCL2_0402-100NF,16V_GEN
VDD_FSU1_1 | LK11_1 | 1 | 1-HOLE_0-8-BASE
VDD_FSU1_1 | R14_1 | 1 | RSMD0402_1/16W-100,0.1%_GEN
VDD_FSU1_1 | U1_1 | 90 | MAROC3_PQFP-IN2P3
VDD_FSU2_1 | C16_1 | 2 | CAPCERSMDCL2_0402-100NF,16V_GEN
VDD_FSU2_1 | LK13_1 | 1 | 1-HOLE_0-8-BASE
VDD_FSU2_1 | R17_1 | 1 | RSMD0402_1/16W-100,0.1%_GEN
VDD_FSU2_1 | U1_1 | 204 | MAROC3_PQFP-IN2P3
VDD_OTAG_1 | C5_1 | 2 | CAPCERSMDCL2_0402-100NF,16V_GEN
VDD_OTAG_1 | LK5_1 | 1 | 1-HOLE_0-8-BASE
VDD_OTAG_1 | R7_1 | 1 | RSMD0402_1/16W-10R,5%
VDD_OTAG_1 | U1_1 | 225 | MAROC3_PQFP-IN2P3
VDD_PAD_1 | C4_1 | 2 | CAPCERSMDCL2_0402-100NF,16V_GEN
VDD_PAD_1 | LK4_1 | 1 | 1-HOLE_0-8-BASE
VDD_PAD_1 | R6_1 | 1 | RSMD0402_1/16W-10R,5%
VDD_PAD_1 | U1_1 | 236 | MAROC3_PQFP-IN2P3
VDD_PA_1 | C6_1 | 2 | CAPCERSMDCL2_0402-100NF,16V_GEN
VDD_PA_1 | C8_1 | 2 | CAPCERSMDCL2_0402-100NF,16V_GEN
VDD_PA_1 | LK6_1 | 1 | 1-HOLE_0-8-BASE
VDD_PA_1 | R8_1 | 1 | RSMD0402_1/16W-10R,5%
VDD_PA_1 | U1_1 | 67 | MAROC3_PQFP-IN2P3
VDD_PA_1 | U1_1 | 233 | MAROC3_PQFP-IN2P3
VDD_SI57X | C56 | 2 | CAPCERSMDCL2_0402-100NF,16V_GEN
VDD_SI57X | C59 | 2 | CAPCERSMDCL2_0402-1UF,10V
VDD_SI57X | L7 | 1 | FERRITE_SMD-220Z,ILBB_0603
VDD_SS_1 | C10_1 | 2 | CAPCERSMDCL2_0402-100NF,16V_GEN
VDD_SS_1 | LK9_1 | 1 | 1-HOLE_0-8-BASE
VDD_SS_1 | R11_1 | 1 | RSMD0402_1/16W-10R,5%
VDD_SS_1 | U1_1 | 221 | MAROC3_PQFP-IN2P3
VDD_WILK_1 | C11_1 | 2 | CAPCERSMDCL2_0402-100NF,16V_GEN
VDD_WILK_1 | LK12_1 | 1 | 1-HOLE_0-8-BASE
VDD_WILK_1 | R12_1 | 1 | RSMD0402_1/16W-10R,5%
VDD_WILK_1 | U1_1 | 100 | MAROC3_PQFP-IN2P3
VDD_W_1 | C9_1 | 2 | CAPCERSMDCL2_0402-100NF,16V_GEN
VDD_W_1 | LK8_1 | 1 | 1-HOLE_0-8-BASE
VDD_W_1 | R10_1 | 1 | RSMD0402_1/16W-10R,5%
VDD_W_1 | U1_1 | 83 | MAROC3_PQFP-IN2P3
VGAIN_PA_1 | C18_1 | 2 | CAPCERSMDCL2_0402-100NF,16V_GEN
VGAIN_PA_1 | LK16_1 | 1 | 1-HOLE_0-8-BASE
VGAIN_PA_1 | U1_1 | 69 | MAROC3_PQFP-IN2P3
VH_1 | C48_1 | 1 | ELCAPTAN_SMD_A-22UF,6.3V
VH_1 | C51_1 | 2 | CAPCERSMDCL2_0402-100NF,16V_GEN
VH_1 | RG1_1 | 5 | TPS77625D
VH_1 | RG1_1 | 6 | TPS77625D
VH_1 | U1_1 | 190 | MAROC3_PQFP-IN2P3
VL_1 | C50_1 | 2 | CAPCERSMDCL2_0402-100NF,16V_GEN
VL_1 | D1_1 | 2 | DIODE_CA_SCHOTTKY-RB751V40T1
VL_1 | R42_1 | 1 | RSMD0603_1/10W-82,1%
VL_1 | U1_1 | 187 | MAROC3_PQFP-IN2P3
VREF_DAC_1 | C22_1 | 2 | CAPCERSMDCL2_0402-100NF,16V_GEN
VREF_DAC_1 | LK20_1 | 1 | 1-HOLE_0-8-BASE
VREF_DAC_1 | U1_1 | 88 | MAROC3_PQFP-IN2P3
VREF_FSB_1 | C23_1 | 2 | CAPCERSMDCL2_0402-100NF,16V_GEN
VREF_FSB_1 | LK21_1 | 1 | 1-HOLE_0-8-BASE
VREF_FSB_1 | U1_1 | 208 | MAROC3_PQFP-IN2P3
VREF_FSU_1 | C26_1 | 2 | CAPCERSMDCL2_0402-100NF,16V_GEN
VREF_FSU_1 | LK24_1 | 1 | 1-HOLE_0-8-BASE
VREF_FSU_1 | U1_1 | 96 | MAROC3_PQFP-IN2P3
VREF_RAMP_1 | C19_1 | 2 | CAPCERSMDCL2_0402-100NF,16V_GEN
VREF_RAMP_1 | LK17_1 | 1 | 1-HOLE_0-8-BASE
VREF_RAMP_1 | R20_1 | 1 | RSMD0402_0.0625W-XX,1%
VREF_RAMP_1 | R21_1 | 2 | RSMD0402_0.0625W-XX,1%
VREF_RAMP_1 | U1_1 | 99 | MAROC3_PQFP-IN2P3
VREF_SS_1 | C20_1 | 2 | CAPCERSMDCL2_0402-100NF,16V_GEN
VREF_SS_1 | LK18_1 | 1 | 1-HOLE_0-8-BASE
VREF_SS_1 | U1_1 | 75 | MAROC3_PQFP-IN2P3
VSLOPE_1 | C21_1 | 2 | CAPCERSMDCL2_0402-100NF,16V_GEN
VSLOPE_1 | LK19_1 | 1 | 1-HOLE_0-8-BASE
VSLOPE_1 | R22_1 | 1 | RSMD0402_0.0625W-XX,1%
VSLOPE_1 | R23_1 | 2 | RSMD0402_0.0625W-XX,1%
VSLOPE_1 | U1_1 | 95 | MAROC3_PQFP-IN2P3
VTH0_1 | LK28_1 | 1 | 1-HOLE_0-8-BASE
VTH0_1 | U1_1 | 196 | MAROC3_PQFP-IN2P3
VTH1_1 | LK29_1 | 1 | 1-HOLE_0-8-BASE
VTH1_1 | U1_1 | 194 | MAROC3_PQFP-IN2P3
VTT | C135 | 2 | CAPCERSMDCL2_0805-22UF,6.3V
VTT | C138 | 2 | CAPCERSMDCL2_0402-4.7UF,4V
VTT | C141 | 2 | CAPCERSMDCL2_0402-100NF,16V_GEN
VTT | C144 | 2 | CAPCERSMDCL2_0402-100NF,16V_GEN
VTT | C147 | 2 | CAPCERSMDCL2_0402-100NF,16V_GEN
VTT | C150 | 2 | CAPCERSMDCL2_0402-100NF,16V_GEN
VTT | C161 | 2 | CAPCERSMDCL1_0603-220PF,50V
VTT | IC20 | 3 | LP3874_ADJ_SOT223
VTT | R66 | 2 | RSMD0603_1/10W-16K,1%
VTT | U3 | B1 | PC049A_FPGA
VTT | U3 | D22 | PC049A_FPGA
VTT | U3 | F19 | PC049A_FPGA
VTT | U3 | K8 | PC049A_FPGA
VTT | U3 | M8 | PC049A_FPGA
VTT | U3 | P8 | PC049A_FPGA
VTT | U3 | R19 | PC049A_FPGA
V_BG_1 | C25_1 | 2 | CAPCERSMDCL2_0402-100NF,16V_GEN
V_BG_1 | LK23_1 | 1 | 1-HOLE_0-8-BASE
V_BG_1 | U1_1 | 200 | MAROC3_PQFP-IN2P3