## Sheet1
General checks: | Page 2 | Page 3 | Page 4 | Page 5 | Page 6 | Page 7 | Page 8 | Page 9 | Page 10 | Page 11
devices connected to correct voltages | Page 2: N/A
connectivity of chips looks “sensible”
Specific checks:
All 8 parts of FPGA symbol have been placed and connected
Configuration circuit matches Xilinx UG380
LTM4606 connections look sensible ( check data-sheet )
LT3070 connections look OK
LT1584 connections look OK
LT1585 connections look OK
LP3874 connections look OK ( both devices )
Decoupling capacitors sufficient
Clock connections to FPGA look OK (if time)
SFP connections look OK ( check netlist for connection to FPGA )
eSATA connections look OK ( check netlist for connections to FPGA )
Clock circuitry looks OK.