## Sheet1
Female connector |  |  |  | Male connector
Left of board | Column |  |  | Right of board
Row number | A | B | C | Row number
32 | D0+ | G | DCLK+ | 1
31 | D0- | G | DCLK- | 2
30 | G | G | G | 3
29 | D2+ | G | D1+ | 4
28 | D2- | G | D1- | 5
27 | G | G | G | 6
26 | D4+ | G | D3+ | 7
25 | D4- | G | D3- | 8
24 | G | G | G | 9
23 | D6+ | G | D5+ | 10
22 | D6- | G | D5- | 11
21 | G | G | G | 12
20 | D8+ | G | D7+ | 13
19 | D8- | G | D7- | 14
18 | G | G | G | 15
17 | D10+ | G | D9+ | 16
16 | D10- | G | D9- | 17
15 | G | G | G | 18
14 | D12+ | G | D11+ | 19
13 | D12- | G | D11- | 20
12 | G | G | G | 21
11 | D14+ | G | D13+ | 22
10 | D14- | G | D13- | 23
9 | G | G | G | 24
8 | Trig+ | G | D15+ | 25
7 | Trig- | G | D15- | 26
6 | G | Gclk+ | G | 27
5 | 3.3V | Gclk- | GlobalTrig+ | 28
4 | 3.3V | G | GlobalTrig- | 29
3 | G | G | G | 30
2 | 12V-return | 12V-return | 12V-return | 31
1 | 12V | 12V | 12V | 32
DIN41612 R/A 96-pin connectors
G = Signal reference / “Ground”
12V , 12V-return = supply for on-board DC-DC converters. 6A maximum.
3.3V = produced from 12V supply by DC-DC converter then linear regulator. Draw 1A max, spread between the two expansion connectors
D0..D15 and DCLK connected directly to FPGA. Normally configured as 16+1 LVDS pairs. Can be configured as 34 single-ended 2.5V LVTTL lines
Gclk , GlobalTrig = Multi-drop LVDS levels.
Trig = 3.3V PECL levels ( trig-in on left connector combined with local trigger using MC100EP05 to give trig-out on right connector. )